## HVAC
Project Name | FG Part Number | PCBA Part Number | Start Date | End Date | NPI Engineer | Component | Supplier | Workflow PCBA | Workflow TLA | Work Order | Work Order Quantity | Difficulties Faced | PV2 | Last Edited | Edited By | Workflow SMT - Name | Workflow TLA - Name | Component 1 | Make 1 | Component 2 | Make 2 | Component 3 | Make 3 | Component 4 | Make 4 | Component 5 | Make 5 | Component 6 | Make 6 | Component 7 | Make 7 | Component 8 | Make 8 | Component 9 | Make 9 | Component 10 | Make 10 | Assembly Drawing 1 | Drawing Name 1 | Assembly Drawing 2 | Drawing Name 2 | Assembly Drawing 3 | Drawing Name 3 | Assembly Drawing 4 | Drawing Name 4 | Assembly Drawing 5 | Drawing Name 5 | Assembly Drawing 6 | Drawing Name 6 | Assembly Drawing 7 | Drawing Name 7 | Assembly Drawing 8 | Drawing Name 8 | Assembly Drawing 9 | Drawing Name 9 | Assembly Drawing 10 | Drawing Name 10 | Machine Name 1 | Program Name 1 | Machine Name 2 | Program Name 2 | Machine Name 3 | Program Name 3 | Machine Name 4 | Program Name 4 | Machine Name 5 | Program Name 5 | Machine Name 6 | Program Name 6 | Machine Name 7 | Program Name 7 | Machine Name 8 | Program Name 8 | Machine Name 9 | Program Name 9 | Machine Name 10 | Program Name 10 | BOM File | SMT - Work Order | TLA - Work Order | PO NUMBER | PO Quantity | LOT ID
HVAC-PV1 | 2128939-01-A | 1997163-10-C | 17-07-2025 | NOT YET | ANBARASAN | [12 empty] | PCB | MEIKO | SOLDER PASTE | INDIUM 18.4 HF | U2 - IC | Onsemi / Texas | [14 empty] | 2D Assembly drawing | 1997163-10-C_01-2 (Assembly) | MY WSHILD CAMERA BRKT MLDG (AP4) | DRW-00519540.A.1 | MY WSHLD CAMERA BRKT ASSY | DRW-00519541.A.1 | ASSY. HVAC SENSOR BRACKET | DRW-00467635.A.2 | [12 empty] | LASER MARKING |  | SPP & STENCIL ID |  | SPI |  | PICK AND PLACE |  | REFLOW PROFILE |  | AOI |  | AXI |  | ROUTING | [5 empty] | 2128939-01-A_2_0_BOM
HVAC-ENGG-UI-ONSEMI | 2128939-01-A | 1997163-10-C | 17-07-2025 | 07-08-2025 | ANBARASAN | [5 empty] | 512 |  |  |  |  | NPI_HVAC_PCB | TO BE CREATED | PCB | MEIKO | SOLDER PASTE | INDIUM SOLDER - INDIUM 256, 10.8 HF | U1 - IC | ONSEMI | WSHLD CAMERA BRKT | PRICOL | PROTECTIVE FILM | SDK CHINA | BOLT,M1.6x3/ BLT,M2x5,STL | LPS BOSSARD | FOAM, HVAC SENSOR | SDK CHINA | QR CODE LABEL | IMAGE SYNERGY 33mm X 10 mm | NIDEC TRIPLE CAM FAN | NIDEC |  |  | 2D Assembly drawing | 1997163-10-C_01-2 (Assembly) | MY WSHILD CAMERA BRKT MLDG (AP4) | DRW-00519540.A.1 | MY WSHLD CAMERA BRKT ASSY | DRW-00519541.A.1 | ASSY. HVAC SENSOR BRACKET | DRW-00467635.A.2 | [12 empty] | LASER MARKING |  | SPP & STENCIL ID |  | SPI |  | PICK AND PLACE |  | REFLOW PROFILE |  | AOI |  | AXI |  | ROUTING | [5 empty] | 1997163-10-C -10 - P | 1997163-10-C_ENGG_ONSEMI | 2128939-01-A_ENGG_001 |  |  | T-HV-202529001
HVAC-ENGG-UI-TI | 2128939-01-A | 1997163-10-C | 17-07-2025 | 07-08-2025 | ANBARASAN | [5 empty] | 192.0 |  |  |  |  | NPI_HVAC_PCB | TO BE CREATED | PCB | MEIKO | SOLDER PASTE | INDIUM SOLDER - INDIUM 256, 10.8 HF | U1 - IC | TEXAS INSTRUMENTS | WSHLD CAMERA BRKT | PRICOL | PROTECTIVE FILM | SDK CHINA | BOLT,M1.6x3/ BLT,M2x5 | LPS BOSSARD | FOAM, HVAC SENSOR | SDK CHINA | QR CODE LABEL | IMAGE SYNERGY 33mm X 10mm | NIDEC TRIPLE CAM FAN | NIDEC |  |  | 2D Assembly drawing | 1997163-10-C_01-2 (Assembly) | MY WSHILD CAMERA BRKT MLDG (AP4) | DRW-00519540.A.1 | MY WSHLD CAMERA BRKT ASSY | DRW-00519541.A.1 | ASSY. HVAC SENSOR BRACKET | DRW-00467635.A.2 | [12 empty] | LASER MARKING |  | SPP & STENCIL ID |  | SPI |  | PICK AND PLACE |  | REFLOW PROFILE |  | AOI |  | AXI |  | ROUTING | [5 empty] | 1997163-10-C -10 - P | 1997163-10-C_ENGG_TI | 2128939-01-A_ENGG_001 |  |  | T-HV-202529002

## AUDIO AMPLIFIER
Project Name | FG Part Number | PCBA Part Number | Start Date | End Date | NPI Engineer | Component | Supplier | Workflow PCBA | Workflow TLA | Work Order | Work Order Quantity | Difficulties Faced | PV2 | Last Edited | Edited By | Workflow SMT - Name | Workflow TLA - Name | Component 1 | Make 1 | Component 2 | Make 2 | Component 3 | Make 3 | Component 4 | Make 4 | Component 5 | Make 5 | Component 6 | Make 6 | Component 7 | Make 7 | Component 8 | Make 8 | Component 9 | Make 9 | Component 10 | Make 10 | Assembly Drawing 1 | Drawing Name 1 | Assembly Drawing 2 | Drawing Name 2 | Assembly Drawing 3 | Drawing Name 3 | Assembly Drawing 4 | Drawing Name 4 | Assembly Drawing 5 | Drawing Name 5 | Assembly Drawing 6 | Drawing Name 6 | Assembly Drawing 7 | Drawing Name 7 | Assembly Drawing 8 | Drawing Name 8 | Assembly Drawing 9 | Drawing Name 9 | Assembly Drawing 10 | Drawing Name 10 | Machine Name 1 | Program Name 1 | Machine Name 2 | Program Name 2 | Machine Name 3 | Program Name 3 | Machine Name 4 | Program Name 4 | Machine Name 5 | Program Name 5 | Machine Name 6 | Program Name 6 | Machine Name 7 | Program Name 7 | Machine Name 8 | Program Name 8 | Machine Name 9 | Program Name 9 | Machine Name 10 | Program Name 10 | BOM File | SMT - Work Order | TLA - Work Order | PO NUMBER | PO Quantity | LOT ID
AA-PV1 | 2065912-20-A | 2046820-01-A | 11-03-2025 | 28-03-2025 | SIVA/ANBARASAN/KRISHNA |  |  |  |  | 2046820-01-A_ENG | 90 |  |  |  |  | NPI_AA_PCBA_3 |  | PCB | MEIKO (FR4+CU) | SOLDER PASTE | INDIUM SOLDER 10.8HF | LABEL | 50x20.5 / 50x35 | TIM | SDP9550 | PRESS FIT HEADER | Ennovi(PBT+ASA GF30) | HEATSINK | TACO | SHIELD COVER/SHIELD FRAME | No Change in Drawing | [6 empty] | 2D Assembly drawing | DRW-00399402.A.1 | Enclosure with Pins | DRW-00179104.B.1 | Heatsink | DRW-00158131.C.2 | [14 empty] | SPP & STENCIL ID | 2046820-01-A_AA_PV1_T_R1, 2046820-01-A_AA_PV1_B_R1 | SPI | 2046820-01-A_AA_PV1_T_R1, 2046820-01-A_AA_PV1_B_R1 | PICK AND PLACE | P2046820-01-A_AA_PV1_L3_R1 | REFLOW PROFILE | 2046820-01-A_AA_PV1_T_R1, 2046820-01-A_AA_PV1_B_R1 | AOI | 2046820-01-A_AA_PV1_T_R1, 2046820-01-A_AA_PV1_B_R1 | AXI | 2046820-01-A_AA_PV1_R1 | ROUTING | 2046820-01-A_AA_PV1_R1 | LASER MARKING | 2046820-01-A_AA_PV1_R1 |  |  |  |  | 2065912-20-A_1_0 | 2046820-01-A_ENG |  |  | 24+10
AA-PV1-Lot1 | 2065912-20-A | 2046820-01-A | 11-03-2025 | 28-03-2025 | SIVA/ANBARASAN/KRISHNA | [5 empty] | 90 |  |  |  |  | NPI_AA_PCBA_3 |  | PCB | MEIKO (FR4+CU) | SOLDER PASTE | INDIUM SOLDER 10.8HF | LABEL | 50x20.5 / 50x35 | TIM | SDP9550 | PRESS FIT HEADER | Ennovi(PBT+ASA GF30) | HEATSINK | TACO | SHIELD COVER/SHIELD FRAME | No Change in Drawing | [6 empty] | 2D Assembly drawing | DRW-00399402.A.1 | Enclosure with Pins | DRW-00179104.B.1 | Heatsink | DRW-00158131.C.2 | [14 empty] | SPP & STENCIL ID | 2046820-01-A_AA_PV1_T_R1, 2046820-01-A_AA_PV1_B_R1 | SPI | 2046820-01-A_AA_PV1_T_R1, 2046820-01-A_AA_PV1_B_R1 | PICK AND PLACE | P2046820-01-A_AA_PV1_L3_R1 | REFLOW PROFILE | 2046820-01-A_AA_PV1_T_R1, 2046820-01-A_AA_PV1_B_R1 | AOI | 2046820-01-A_AA_PV1_T_R1, 2046820-01-A_AA_PV1_B_R1 | AXI | 2046820-01-A_AA_PV1_R1 | ROUTING | 2046820-01-A_AA_PV1_R1 | LASER MARKING | 2046820-01-A_AA_PV1_R1 |  |  |  |  | 2065912-20-A_1_0 | 2046820-01-A_ENG |  |  | 24+10
AA-PV1-LOT-2 | 2065912-30-A | 2046820-01-A | 23-04-2025 | 03-05-2025 | SANTHOSH KUMAR V V | [5 empty] | 90 |  |  |  |  | NPI_AA_PCBA_3 | NPI_AA_TLA | PCB | MEIKO (FR4+CU) | SOLDER PASTE | INDIUM SOLDER 10.8HF | LABEL | 50x20.5 / 50x35 | TIM | SDP9550 | PRESS FIT HEADER | Ennovi(PBT+ASA GF30) | HEATSINK | TACO | ENCLOSURE WITH PINS | ENNOVI CHINA | [6 empty] | 2D Assembly drawing | DRW-00399402.A.1 | Enclosure with Pins | DRW-00179104.B.1 | Heatsink | DRW-00158131.C.2 | [14 empty] | SPP & STENCIL ID | 2046820-01-A_AUDIOAMPLIFIER_PV1_TOP_R1, 2046820-01-A_AUDIOAMPLIFIER_PV1_BOT_R1 | SPI | 2046820-01-A_AUDIOAMPLIFIER_PV1_TOP_R1, 2046820-01-A_AUDIOAMPLIFIER_PV1_BOT_R1 | PICK AND PLACE | 2046820-01-A_AA_PV1_L3_R1 | REFLOW PROFILE | 2046820-01-A_AA_PV1_T_R1, 2046820-01-A_AA_PV1_B_R1 | AOI | 2046820-01-A_AUDIO_AMPLIFIER__PV1_TOP_R1, 2046820-01-A_AUDIO_AMPLIFIER__PV1_BOT_R1 | AXI | 2046820-01-A_AA_PV1_R1 | ROUTING | 2046820-01-A_AA_PV1_R1 | LASER MARKING | 2046820-01-A_AA_PV1_R1 |  |  |  |  | 2065912-30-A_1_0 | 2046820-01-A_PV1 | 2065912-30-A_PV1 | 4701364716 | 14+6 | T-AA-202519001
AA-TQP | 2065912-30-A | 2046820-01-A | 13-05-2025 | 01-07-2025 | SANTHOSH KUMAR V V | [5 empty] | 450 |  |  |  |  | NPI_AA_PCBA_3 | NPI_AA_TLA | PCB | MEIKO (FR4+CU) | SOLDER PASTE | INDIUM SOLDER 10.8HF | LABEL | 50x20.5 / 50x35 | TIM | SDP9550 A/B | ENCLOSURE WITH PINS | ENNOVI CHINA (PBT+ASA GF30) | HEATSINK | TACO | [8 empty] | 2D Assembly drawing | DRW-00399402.A.1 | Enclosure with Pins | DRW-00179104.B.1 | Heatsink | DRW-00158131.C.2 | [14 empty] | SPP & STENCIL ID | 2046820-01-A_AUDIOAMPLIFIER_PV1_TOP_R1, 2046820-01-A_AUDIOAMPLIFIER_PV1_BOT_R1 | SPI | 2046820-01-A_AUDIOAMPLIFIER_PV1_TOP_R1, 2046820-01-A_AUDIOAMPLIFIER_PV1_BOT_R1 | PICK AND PLACE | 2046820-01-A_AA_PV1_L3_R1 | REFLOW PROFILE | 2046820-01-A_AA_PV1_T_R1, 2046820-01-A_AA_PV1_B_R1 | AOI | 2046820-01-A_AUDIO_AMPLIFIER__PV1_TOP_R1, 2046820-01-A_AUDIO_AMPLIFIER__PV1_BOT_R1 | AXI | 2046820-01-A_AA_PV1_R1 | ROUTING | 2046820-01-A_AA_PV1_R1 | LASER MARKING | 2046820-01-A_AA_PV1_R1 |  |  |  |  | 2065912-30-A_1_0 | 2046820-01-A_TQP | 2065912-30-A_TQP |  | 300 | T-AA-202520001

## GLOVEBOX
Project Name | FG Part Number | PCBA Part Number | Start Date | End Date | NPI Engineer | Component | Supplier | Workflow PCBA | Workflow TLA | Work Order | Work Order Quantity | Difficulties Faced | PV2 | Last Edited | Edited By | Workflow SMT - Name | Workflow TLA - Name | Component 1 | Make 1 | Component 2 | Make 2 | Component 3 | Make 3 | Component 4 | Make 4 | Component 5 | Make 5 | Component 6 | Make 6 | Component 7 | Make 7 | Component 8 | Make 8 | Component 9 | Make 9 | Component 10 | Make 10 | Assembly Drawing 1 | Drawing Name 1 | Assembly Drawing 2 | Drawing Name 2 | Assembly Drawing 3 | Drawing Name 3 | Assembly Drawing 4 | Drawing Name 4 | Assembly Drawing 5 | Drawing Name 5 | Assembly Drawing 6 | Drawing Name 6 | Assembly Drawing 7 | Drawing Name 7 | Assembly Drawing 8 | Drawing Name 8 | Assembly Drawing 9 | Drawing Name 9 | Assembly Drawing 10 | Drawing Name 10 | Machine Name 1 | Program Name 1 | Machine Name 2 | Program Name 2 | Machine Name 3 | Program Name 3 | Machine Name 4 | Program Name 4 | Machine Name 5 | Program Name 5 | Machine Name 6 | Program Name 6 | Machine Name 7 | Program Name 7 | Machine Name 8 | Program Name 8 | Machine Name 9 | Program Name 9 | Machine Name 10 | Program Name 10 | BOM File | SMT - Work Order | TLA - Work Order | PO NUMBER | PO Quantity | LOT ID
GLOVEBOX - PV3 Rebuild | 1771993-00-K | 1776863-01-D | 26-03-2025 | 29-08-2025 | Santhosh Kumar V V |  |  |  |  | SMT - 1776863-02-D_NPI, TLA - NOT YET | 80 |  |  |  |  | GB_PCB_Workflow:1 | TLA_GB:2 | PCB | CMK | SOLDER PASTE | INDIUM SOLDER - INDIUM 256, 10.8 HF | CABLE | HIROSE VIETNAM | LABEL | IMAGE LABEL, P/N & Regulatory | SHIELD COVER | LIARD | HOUSING | TACO | TOP COVER | TACO | [6 empty] | 2D Assembly drawing | DRW-00445472.K.1 | BT-USB | DRW-00150952.F.1 | BT-USB Cover | DRW-00150953.F.1 | BT-USB Cable | DRW-00200924.F.3 | RF Fence | DRW-00208611.A.2 | RF Cover | DRW-00208611.A.1 | USB A - Cover | DRW-00235224.A.2 | [6 empty] | SPP & STENCIL ID |  | SPI |  | PICK AND PLACE |  | REFLOW PROFILE |  | AOI |  | AXI |  | ROUTING |  | LASER MARKING | [5 empty] | 1776863-01-D_PV3 | 1776863-01-D_PV3 | 1771993-00-K_PV3 |  | 66 | T-GB-202513001
GB-PV3 | 1771993-02-K | 1776863-02-D | 24-02-2025 | 07-03-2025 | Santhosh Kumar V V | [5 empty] | 200 |  |  |  |  | NPI_GB_PCBA_1 | NPI_GB_TLA_2 | PCB | OLYMPIC | SOLDER PASTE | INDIUM SOLDER - INDIUM 256, 10.8 HF | CABLE | HIROSE VIETNAM | LABEL | IMAGE LABEL, P/N & Regulatory | SHIELD COVER |  | HOUSING | EVERWIN | TOP COVER | EVERWIN | [6 empty] | 2D Assembly drawing | DRW-00445472.K.1 | BT-USB | DRW-00150952.F.1 | BT-USB Cover | DRW-00150953.F.1 | BT-USB Cable | DRW-00200924.F.3 | RF Fence | DRW-00208611.A.2 | RF Cover | DRW-00208611.A.1 | USB A - Cover | DRW-00235224.A.2 | [6 empty] | SPP & STENCIL ID | 1776863-02-D_GLOVEBOX_E41_L1_TOP_REV04, _BOT_REV04 | SPI | 1776863-02-D_GLOVEBOX_E41_TOP, 1776863-02-D_GLOVEBOX_E41_BOT | PICK AND PLACE | 1776863-02-D_GB_E41_L1 | REFLOW PROFILE | 1776863-02-D_GLOVEBOX_REV01_SMTL1 | AOI | 1776863-02-D_GLOVEBOX_E41_B_R1_L1, 1776863-02-D_GLOVEBOX_E41_T_R1_L1 | AXI | _______________________________________ | ROUTING | _______________________________________ | LASER MARKING | 1776863-02-D_Glovebox Rev 01 |  |  |  |  | 1771993-02-K_1 | 1776863-02-D_NPI | 1771993-02-K_NPI
PV2.5 | 1855541-13-E | 1861596-01-C | 25-03-2025 | IN PROGRESS | SANTHOSH KUMAR V V | [5 empty] | 48 |  |  |  |  | VCUSB_PCB_Workflow | VCUSB_TLA_Workflow_2:1 | PCB | OLYMPIC | SOLDER PASTE | INDIUM SOLDER - INDIUM 256, 10.8 HF | GASKET | DUPOINT(LAIRD) 10 mm and 35 mm | LABEL | IMAGE LABEL, P/N & Regulatory | TIM | PARKER LORD SC1600 | PRESS FIT HEADER | ENNOVI CHINA | HEATSINK | MILLISION | SHIELD COVER/SHIELD FRAME | LAIRD - VERSION B |  |  |  |  | 2D Assembly drawing | DRW-00517406.E.2 | Shield Cover | DRW-00325866.B.1 | Assy Cover VCUSB | DRW-00237246.D.2 | Cover VCUSB | DRW-00208552.D.2 | Heat Sink | DRW-00208551.C.4 | Press Fit header | DRW-00187652.C.3 | Shield Frame | DRW-00325865.A.4 | [6 empty] | SPP & STENCIL ID |  | SPI |  | PICK AND PLACE |  | REFLOW PROFILE |  | AOI |  | AXI |  | ROUTING |  | LASER MARKING | [5 empty] | 1855541-13-E_02_PV3 | 1861596-01-C_PV2.5 | 1855541-13-E_PV2.5
GB-E41 | 1771993-02-K | 1776863-02-D | 24-02-2025 | 07-03-2025 | Santhosh Kumar V V | [5 empty] | 200 |  |  |  |  | NPI_GB_PCBA_1 | NPI_GB_TLA_2 | PCB | OLYMPIC | SOLDER PASTE | INDIUM SOLDER - INDIUM 256, 10.8 HF | CABLE | HIROSE VIETNAM | LABEL | IMAGE LABEL, P/N & Regulatory | SHIELD COVER | LAIRD CHINA | HOUSING | EVERWIN | TOP COVER | EVERWIN | [6 empty] | 2D Assembly drawing | DRW-00445472.K.1 | BT-USB | DRW-00150952.F.1 | BT-USB Cover | DRW-00150953.F.1 | BT-USB Cable | DRW-00200924.F.3 | RF Fence | DRW-00208611.A.2 | RF Cover | DRW-00208611.A.1 | USB A - Cover | DRW-00235224.A.2 | [6 empty] | SPP & STENCIL ID | 1776863-02-D_GLOVEBOX_E41_L1_TOP_REV04, _BOT_REV04 | SPI | 1776863-02-D_GLOVEBOX_E41_TOP, 1776863-02-D_GLOVEBOX_E41_BOT | PICK AND PLACE | 1776863-02-D_GB_E41_L1 | REFLOW PROFILE | 1776863-02-D_GLOVEBOX_REV01_SMTL1 | AOI | 1776863-02-D_GLOVEBOX_E41_B_R1_L1, 1776863-02-D_GLOVEBOX_E41_T_R1_L1 | AXI | 1776863-02-D_GLOVEBOX_Rev01 | ROUTING | 1776863-01-D_GloveBox_Rev 02 | LASER MARKING | 1776863-02-D_Glovebox Rev 01 |  |  |  |  | 1771993-02-K_1 | 1776863-02-D_NPI | 1771993-02-K_NPI
GB-E41-PM-130 | 1771993-02-K | 1776863-02-D | 19-04-2025 | 28-04-2025, Routing Completed, 5 defect in Bot, 1 in TOP | Santhosh Kumar V V | [5 empty] | 200 |  |  |  |  | NPI_GB_PCBA_1 | NPI_GB_TLA_2 | PCB | OLYMPIC | SOLDER PASTE | INDIUM SOLDER - INDIUM 256, 10.8 HF | CABLE | HIROSE VIETNAM | LABEL | IMAGE LABEL, P/N & Regulatory | SHIELD COVER | LAIRD CHINA | HOUSING | EVERWIN | TOP COVER | EVERWIN | [6 empty] | 2D Assembly drawing | DRW-00445472.K.1 | BT-USB | DRW-00150952.F.1 | BT-USB Cover | DRW-00150953.F.1 | BT-USB Cable | DRW-00200924.F.3 | RF Fence | DRW-00208611.A.2 | RF Cover | DRW-00208611.A.1 | USB A - Cover | DRW-00235224.A.2 | [6 empty] | SPP & STENCIL ID | 1776863-02-D_GLOVEBOX_E41_BOT_R1, _TOP_R1 | SPI | 1776863-02-D_GLOVEBOX_E41_TOP_R1_LANE1, 1776863-02-D_GLOVEBOX_E41_BOT_R1_LANE1 | PICK AND PLACE | P1776863-02-D_GB_E41_L2/L1 | REFLOW PROFILE | 1776863-02-D_GLOVEBOX_REV01_SMTL1 | AOI | 1776863-02-D_GLOVEBOX_E41_B_R1_L1, 1776863-02-D_GLOVEBOX_E41_T_R1_L1 | AXI | 1776863-02-D_GLOVEBOX_Rev01 | ROUTING | 1776863-01-D_GloveBox_Rev 02 | LASER MARKING | 1776863-02-D_Glovebox Rev 01 |  |  |  |  | 1771993-02-K_1 | 1776863-02-D_NPI_02 | 1771993-02-K_NPI_02 | 4701291867 | 130 | T-GB-202516001
GB-Shield Cover Validation | 1771993-02-K | 1776863-02-D | 13-06-2025 | 20-06-2025 | Santhosh Kumar V V | [5 empty] | 40 |  |  |  |  | NPI_GB_PCBA_1 | NPI_GB_TLA_2 | PCB | OLYMPIC | SOLDER PASTE | INDIUM SOLDER - INDIUM 256, 10.8 HF | CABLE | HIROSE VIETNAM | LABEL | IMAGE LABEL, P/N & Regulatory | SHIELD COVER | LAIRD MEXICO | HOUSING | EVERWIN | TOP COVER | EVERWIN | SHIELD FRAME | LAIRD MEXICO |  |  |  |  | 2D Assembly drawing | DRW-00445472.K.1 | BT-USB | DRW-00150952.F.1 | BT-USB Cover | DRW-00150953.F.1 | BT-USB Cable | DRW-00200924.F.3 | RF Fence | DRW-00208611.A.2 | RF Cover | DRW-00208611.A.1 | USB A - Cover | DRW-00235224.A.2 | [6 empty] | SPP & STENCIL ID | 1776863-02-D_GLOVEBOX_E41_L1_TOP_REV04, _BOT_REV04 | SPI | 1776863-02-D_GLOVEBOX_E41_TOP, 1776863-02-D_GLOVEBOX_E41_BOT | PICK AND PLACE | 1776863-02-D_GB_E41_L1 | REFLOW PROFILE | 1776863-02-D_GLOVEBOX_REV01_SMTL1 | AOI | 1776863-02-D_GLOVEBOX_E41_B_R1_L1, 1776863-02-D_GLOVEBOX_E41_T_R1_L1 | AXI | 1776863-02-D_GLOVEBOX_Rev01 | ROUTING | 1776863-01-D_GloveBox_Rev 02 | LASER MARKING | 1776863-02-D_Glovebox Rev 01 |  |  |  |  | 1771993-02-K_1 | 1776863-02-D_Shield | 1771993-02-K_Shield | N.A | N.A | T-GB-202524001

## VCUSB
Project Name | FG Part Number | PCBA Part Number | Start Date | End Date | NPI Engineer | Component | Supplier | Workflow PCBA | Workflow TLA | Work Order | Work Order Quantity | Difficulties Faced | PV2 | Last Edited | Edited By | Workflow SMT - Name | Workflow TLA - Name | Component 1 | Make 1 | Component 2 | Make 2 | Component 3 | Make 3 | Component 4 | Make 4 | Component 5 | Make 5 | Component 6 | Make 6 | Component 7 | Make 7 | Component 8 | Make 8 | Component 9 | Make 9 | Component 10 | Make 10 | Assembly Drawing 1 | Drawing Name 1 | Assembly Drawing 2 | Drawing Name 2 | Assembly Drawing 3 | Drawing Name 3 | Assembly Drawing 4 | Drawing Name 4 | Assembly Drawing 5 | Drawing Name 5 | Assembly Drawing 6 | Drawing Name 6 | Assembly Drawing 7 | Drawing Name 7 | Assembly Drawing 8 | Drawing Name 8 | Assembly Drawing 9 | Drawing Name 9 | Assembly Drawing 10 | Drawing Name 10 | Machine Name 1 | Program Name 1 | Machine Name 2 | Program Name 2 | Machine Name 3 | Program Name 3 | Machine Name 4 | Program Name 4 | Machine Name 5 | Program Name 5 | Machine Name 6 | Program Name 6 | Machine Name 7 | Program Name 7 | Machine Name 8 | Program Name 8 | Machine Name 9 | Program Name 9 | Machine Name 10 | Program Name 10 | BOM File | SMT - Work Order | TLA - Work Order | PO NUMBER | PO Quantity | LOT ID
PV2 - Rebuild | 1855541-13-E | 1861596-01-C | 25-03-2025 | IN PROGRESS | SANTHOSH KUMAR V V |  |  |  |  | SMT - 1861596-40-C_NPI, TLA - NOT YET | 48 |  |  |  |  | VCUSB_PCB_Workflow | VCUSB_TLA_Workflow_2:1 | PCB | OLYMPIC | SOLDER PASTE | INDIUM SOLDER - INDIUM 256, 10.8 HF | GASKET | DUPOINT(LAIRD) 10 mm and 35 mm | LABEL | IMAGE LABEL, P/N & Regulatory | TIM | PARKER LORD SC1600 | PRESS FIT HEADER | ENNOVI CHINA | HEATSINK | MILLISION | SHIELD COVER/SHIELD FRAME | LAIRD - VERSION B | ASSEMBLY COVER | TACO |  |  | 2D Assembly drawing | DRW-00517406.E.2 | Shield Cover | DRW-00325866.B.1 | Assy Cover VCUSB | DRW-00237246.D.2 | Cover VCUSB | DRW-00208552.D.2 | Heat Sink | DRW-00208551.C.4 | Press Fit header | DRW-00187652.C.3 | Shield Frame | DRW-00325865.A.4 | [6 empty] | SPP & STENCIL ID |  | SPI |  | PICK AND PLACE |  | REFLOW PROFILE |  | AOI |  | AXI |  | ROUTING |  | LASER MARKING | [5 empty] | 1855541-13-E_02_PV2.5 | 1861596-01-C_PV2.5 | 1855541-13-E_PV2.5 |  | 34
E41 | 1855541-40-F | 1861596-40-C | 24-02-2025 | IN PROGRESS | Santhosh Kumar V V | [5 empty] | 200 |  |  |  |  | NPI_VCUSB_PCBA_1 | NPI_VCUSB_TLA_1 | PCB | OLYMPIC | SOLDER PASTE | INDIUM SOLDER - INDIUM 256, 10.8 HF | GASKET | DUPOINT(LAIRD) 10 mm and 35 mm | LABEL | IMAGE LABEL, P/N & Regulatory | TIM | PARKER LORD SC1600 | PRESS FIT HEADER | ENNOVI CHINA | HEATSINK | MILLISION | SHIELD COVER/SHIELD FRAME | LAIRD - VERSION B | ASSEMBLY COVER | EVERWIN |  |  | 2D Assembly drawing | DRW-00517406.E.2 | Shield Cover | DRW-00325866.B.1 | Assy Cover VCUSB | DRW-00237246.D.2 | Cover VCUSB | DRW-00208552.D.2 | Heat Sink | DRW-00208551.C.4 | Press Fit header | DRW-00187652.C.3 | Shield Frame | DRW-00325865.A.4 | [6 empty] | SPP & STENCIL ID | 1861596-40-C-VCUSB-REV01-BOT, 1861596-40-C-VCUSB-REV01-TOP | SPI | 1861596-40-C-VCUSB-E41-REV-01-BOT, 1861596-40-C-REV-01_VCUSB_E41_TOP | PICK AND PLACE | 1861596-40-C_VCUSB_E41_L1_R1 | REFLOW PROFILE | 1861596-40-C_VCUSB_E41_REV01 | AOI | 1861596-40-C_VCUSB_REV01_BOT, 1861596-40-C_VCUSB_REV01_TOP | AXI | 1861596-40-C_VCUSB_E41_R1 | ROUTING |  | LASER MARKING | 1861596-40-C_VCUSB_REV 01 |  |  |  |  | 1855541-40-F_1_0 | 1861596-40-C_NPI | 1855541-40-F_NPI | 4701228436 | 30
PV2.5 | 1855541-14-E | 1861596-13-C | 25-03-2025 | 29-08-2025 | SANTHOSH KUMAR V V | [5 empty] | 48 |  |  |  |  | VCUSB_PCB_Workflow | VCUSB_TLA_Workflow_2:1 | PCB | CMK | SOLDER PASTE | INDIUM SOLDER - INDIUM 256, 10.8 HF | GASKET | DUPOINT(LAIRD) 10 mm and 35 mm | LABEL | IMAGE LABEL, P/N & Regulatory | ASSEMBLY COVER | GLN/ TACO | PRESS FIT HEADER | ENNOVI CHINA | HEATSINK | VICTORA | SHIELD COVER/SHIELD FRAME | LAIRD - VERSION B |  |  |  |  | 2D Assembly drawing | DRW-00517406.E.2 | Shield Cover | DRW-00325866.B.1 | Assy Cover VCUSB | DRW-00237246.D.2 | Cover VCUSB | DRW-00208552.D.2 | Heat Sink | DRW-00208551.C.4 | Press Fit header | DRW-00187652.C.3 | Shield Frame | DRW-00325865.A.4 | [6 empty] | SPP & STENCIL ID |  | SPI |  | PICK AND PLACE |  | REFLOW PROFILE |  | AOI |  | AXI |  | ROUTING |  | LASER MARKING | [5 empty] | 1855541-14-E_3_0_BOM | 1861596-13-C_PV2.5 | 1855541-14-E_PV2.5 |  | 34 | T-VC-202513001
VCUSB-E41-XQ-230 | 1855541-40-F | 1861596-40-C | 07-04-2025 | 18-04-2025 | Santhosh Kumar V V | [5 empty] | 200 |  |  |  |  | NPI_VCUSB_PCBA_1 | NPI_VCUSB_TLA_1 | PCB | OLYMPIC/ | SOLDER PASTE | INDIUM SOLDER - INDIUM 256, 10.8 HF | GASKET | DUPOINT(LAIRD) 10 mm and 35 mm | LABEL | IMAGE LABEL, P/N & Regulatory | TIM | PARKER LORD SC1600 | PRESS FIT HEADER | ENNOVI CHINA | HEATSINK | MILLISION | SHIELD COVER/SHIELD FRAME | LAIRD - VERSION B |  |  |  |  | 2D Assembly drawing | DRW-00517406.E.2 | Shield Cover | DRW-00325866.B.1 | Assy Cover VCUSB | DRW-00237246.D.2 | Cover VCUSB | DRW-00208552.D.2 | Heat Sink | DRW-00208551.C.4 | Press Fit header | DRW-00187652.C.3 | Shield Frame | DRW-00325865.A.4 | [6 empty] | SPP & STENCIL ID | 1861596-40-C-VCUSB-REV01-BOT, 1861596-40-C-VCUSB-REV01-TOP | SPI | 1861596-40-C-VCUSB-E41-REV-01-BOT, 1861596-40-C-REV-01_VCUSB_E41_TOP | PICK AND PLACE | 1861596-40-C_VCUSB_E41_L1_R1 | REFLOW PROFILE | 1861596-40-C_VCUSB_E41_REV01 | AOI | 1861596-40-C_VCUSB_REV01_BOT, 1861596-40-C_VCUSB_REV01_TOP | AXI | 1861596-40-C_VCUSB_E41_R1 | ROUTING | 1861596-10-C_VCUSB_REV 02 | LASER MARKING | 1861596-40-C_VCUSB_REV 01 |  |  |  |  | 1855541-40-F_1_0 | 1861596-40-C_NPI_02 | 1855541-40-F_NPI_02 | 4701228436 | 230 | T-VC-202515001
TQP-L3-40 | 1855541-14-E | 1861596-13-C | 10-07-2025 | AXI Completed, 3-AXI, 2-ICT | Santhosh Kumar V V | [5 empty] | 48 |  |  |  |  | VCUSB_PCB_Workflow | N.A | PCB | OLYMPIC | SOLDER PASTE | INDIUM SOLDER - INDIUM 256, 10.8 HF | GASKET | DUPOINT(LAIRD) 10 mm and 35 mm | LABEL | IMAGE LABEL, P/N & Regulatory | TIM | PARKER LORD SC1600 | PRESS FIT HEADER | ENNOVI CHINA | HEATSINK | MILLISION | SHIELD COVER/SHIELD FRAME | LAIRD - VERSION B | ASSEMBLY COVER | EVERWIN |  |  | 2D Assembly drawing | DRW-00517406.E.2 | Shield Cover | DRW-00325866.B.1 | Assy Cover VCUSB | DRW-00237246.D.2 | Cover VCUSB | DRW-00208552.D.2 | Heat Sink | DRW-00208551.C.4 | Press Fit header | DRW-00187652.C.3 | Shield Frame | DRW-00325865.A.4 | [6 empty] | SPP & STENCIL ID | P1861596-13-C_VC_MP_L3_R1 | SPI | P1861596-13-C_VC_MP_L3_R1 | PICK AND PLACE | P1861596-13-C_VC_MP_L3_R1 | REFLOW PROFILE | P1861596-13-C_VC_MP_L3_R1 | AOI | P1861596-13-C_VC_MP_L3_R01 | AXI |  | ROUTING |  | LASER MARKING | [5 empty] | 1855541-14-E_3_0_BOM | 1861596-13-C_101 | N.A | N.A | N.A | T-VC-202528001
VCUSB-E41-L1-56 | 1855541-40-F | 1861596-40-C | 17-07-2025 | 29-07-2025 | Santhosh Kumar V V | [5 empty] | 104 |  |  |  |  | NPI_VCUSB_PCBA_1 | NPI_VCUSB_TLA_1 | PCB | OLYMPIC- | SOLDER PASTE | INDIUM SOLDER - INDIUM 256, 10.8 HF | GASKET | DUPOINT(LAIRD) 10 mm and 35 mm | LABEL | IMAGE LABEL, P/N & Regulatory | TIM | PARKER LORD SC1600 | PRESS FIT HEADER | ENNOVI CHINA | HEATSINK | MILLISION | SHIELD COVER/SHIELD FRAME | LAIRD - VERSION B |  |  |  |  | 2D Assembly drawing | DRW-00517406.E.2 | Shield Cover | DRW-00325866.B.1 | Assy Cover VCUSB | DRW-00237246.D.2 | Cover VCUSB | DRW-00208552.D.2 | Heat Sink | DRW-00208551.C.4 | Press Fit header | DRW-00187652.C.3 | Shield Frame | DRW-00325865.A.4 | [6 empty] | SPP & STENCIL ID | 1861596-40-C-VCUSB-REV01-BOT, 1861596-40-C-VCUSB-REV01-TOP | SPI | 1861596-40-C-REV-01_VCUSB_E41_BOT, 1861596-40-C-REV-01_VCUSB_E41_TOP | PICK AND PLACE | P1861596-40-C_VCUSB_E41_L1_R4 | REFLOW PROFILE | 1861596-40-C_VCUSB_E41_REV01 | AOI | 1861596-40-C_VCUSB_REV01_BOT, 1861596-40-C_VCUSB_REV01_TOP | AXI | 1861596-40-C_VCUSB_E41_R1 | ROUTING | 1861596-10-C_VCUSB_REV 02 | LASER MARKING | 1861596-40-C_VCUSB_REV 01 |  |  |  |  | 1855541-40-F_1_0 | 1861596-40-C_NPI_03 | 1855541-40-F_NPI_03 | N.A | N.A | T-VC-202529002
VCUSB-OPAL-L1-24 | 1855541-00-F | 1861596-10-C | 01-08-2025 | AXI Completed | Santhosh Kumar V V | [5 empty] | 24 |  |  |  |  | NPI_VCUSB_PCBA_1 | NPI_VCUSB_TLA_1 | PCB | OLYMPIC | SOLDER PASTE | INDIUM SOLDER - INDIUM 256, 10.8 HF | GASKET | DUPOINT(LAIRD) 10 mm and 35 mm | LABEL | IMAGE LABEL, P/N & Regulatory | TIM | PARKER LORD SC1600 | PRESS FIT HEADER | ENNOVI CHINA | HEATSINK | MILLISION | SHIELD COVER/SHIELD FRAME | LAIRD - VERSION B |  |  |  |  | 2D Assembly drawing | DRW-00208553.F.2 | Shield Cover | DRW-00325866.B.1 | Assy Cover VCUSB | DRW-00237246.D.2 | Cover VCUSB | DRW-00208552.D.2 | Heat Sink | DRW-00208551.C.4 | Press Fit header | DRW-00187652.C.3 | Shield Frame | DRW-00325865.A.4 | [6 empty] | SPP & STENCIL ID |  | SPI | P1861596-13-C_VC_MP_L1_R1_B | PICK AND PLACE | P1861596-10-C_VC_ENG_L1 | REFLOW PROFILE | P1861596-40-C_VC-MP_L1_BOT_REV 01 | AOI |  | AXI |  | ROUTING | 1861596-10-C_VCUSB_REV 02 | LASER MARKING | _ |  |  |  |  | 1855541-00-F_2_0_BOM | 1861596-10-C_ENGG. | 1855541-40-F_ENGG. | N.A | N.A | T-VC-202531001

## USB DUO
Project Name | FG Part Number | PCBA Part Number | Start Date | End Date | NPI Engineer | Component | Supplier | Workflow PCBA | Workflow TLA | Work Order | Work Order Quantity | Difficulties Faced | PV2 | Last Edited | Edited By | Workflow SMT - Name | Workflow TLA - Name | Component 1 | Make 1 | Component 2 | Make 2 | Component 3 | Make 3 | Component 4 | Make 4 | Component 5 | Make 5 | Component 6 | Make 6 | Component 7 | Make 7 | Component 8 | Make 8 | Component 9 | Make 9 | Component 10 | Make 10 | Assembly Drawing 1 | Drawing Name 1 | Assembly Drawing 2 | Drawing Name 2 | Assembly Drawing 3 | Drawing Name 3 | Assembly Drawing 4 | Drawing Name 4 | Assembly Drawing 5 | Drawing Name 5 | Assembly Drawing 6 | Drawing Name 6 | Assembly Drawing 7 | Drawing Name 7 | Assembly Drawing 8 | Drawing Name 8 | Assembly Drawing 9 | Drawing Name 9 | Assembly Drawing 10 | Drawing Name 10 | Machine Name 1 | Program Name 1 | Machine Name 2 | Program Name 2 | Machine Name 3 | Program Name 3 | Machine Name 4 | Program Name 4 | Machine Name 5 | Program Name 5 | Machine Name 6 | Program Name 6 | Machine Name 7 | Program Name 7 | Machine Name 8 | Program Name 8 | Machine Name 9 | Program Name 9 | Machine Name 10 | Program Name 10 | BOM File | SMT - Work Order | TLA - Work Order | PO NUMBER | PO Quantity | LOT ID
PV2 | 1861611-01-C | 1861611-01-C | 28-11-2024 | 10-01-2025 | SANTHOSH KUMAR V V | [5 empty] | 90 |  |  |  |  | NPI_AA_PCBA_3 |  | PCB | CMK | SOLDER PASTE | INDIUM SOLDER 10.8HF | RMC - CONNECTORS | MOLEX | TYPE C - CONNECTORS | AMPHENOL | [12 empty] | 2D Assembly drawing | 1861611-00-C_02(PCBA) | [18 empty] | SPP & STENCIL ID |  | SPI |  | PICK AND PLACE |  | REFLOW PROFILE |  | AOI | 1861611-01-C_USB DUO_REV03_TOP, 1861611-01-C_USB DUO_REV03_BOT | AXI | 1861611-01-C_PV3_USBDUO_R01_TOP, 1861611-01-C_PV3_USBDUO_REV02_BOT | ROUTING | USB DUO C Rev02 | LASER MARKING | [5 empty] | 1861611-01-C_PV2_BOM | 2046820-01-A_ENG
PV3 | 1861611-01-C | 1861611-01-C | 19-03-2025 | 19-03-2025 | SANTHOSH KUMAR V V | [5 empty] | 36 |  |  |  |  | NPI_AA_PCBA_3 | NIL | PCB | CMK | SOLDER PASTE | INDIUM SOLDER 10.8HF | RMC - CONNECTORS | AMPHENOL | TYPE C - CONNECTORS | AMPHENOL | [12 empty] | 2D Assembly drawing | 1861611-00-C_02(PCBA) | [18 empty] | SPP & STENCIL ID |  | SPI |  | PICK AND PLACE |  | REFLOW PROFILE |  | AOI | 1861611-01-C_USB DUO_REV03_TOP, 1861611-01-C_USB DUO_REV03_BOT | AXI | 1861611-01-C_PV3_USBDUO_R01_TOP, 1861611-01-C_PV3_USBDUO_REV02_BOT | ROUTING | USB DUO C Rev02 | LASER MARKING | [5 empty] | 1861611-01-C_PV2_BOM | 1861611-01-C_PV3 | NIL | 4701226640, 4701217827 | 5+24
UD-Reflow_L2 | 1861611-01-C | 1861611-01-C | 16-07-2025 | 16-07-2025 | SIVA PRASANNA/ ANBARASAN | [5 empty] | 18 |  |  |  |  | USBDUO_PCB_Workflow (3) |  | PCB | VGT | SOLDER PASTE | INDIUM SOLDER 10.8HF | RMC - CONNECTORS | MOLEX | TYPE C - CONNECTORS | ACON | [12 empty] | 2D Assembly drawing | 1861611-00-C_02(PCBA) | [18 empty] | LASER MARKING |  | SPP & STENCIL ID |  | SPI |  | PICK AND PLACE |  | REFLOW PROFILE |  | AOI |  | AXI |  | ROUTING | [5 empty] | 1861611-01-C_03_0_BOM | 1861611-01-C_ENGG_Profile |  |  |  | T-UD-202529001
UD-L3-TQP | 1861611-01-C | 1861611-01-C | 30-07-2025 | Laser marking | SIVA PRASANNA/ ANBARASAN | [5 empty] | 54 |  |  |  |  | USBDUO_PCB_Workflow | N.A | PCB | CMK | SOLDER PASTE | INDIUM SOLDER 10.8HF | RMC - CONNECTORS | MOLEX | TYPE C - CONNECTORS | ACON | [12 empty] | 2D Assembly drawing | 1861611-00-C_02(PCBA) | [18 empty] | SPP & STENCIL ID |  | SPI |  | PICK AND PLACE |  | REFLOW PROFILE |  | AOI | 1861611-01-C_USB DUO_REV03_TOP, 1861611-01-C_USB DUO_REV03_BOT | AXI | 1861611-01-C_PV3_USBDUO_R01_TOP, 1861611-01-C_PV3_USBDUO_REV02_BOT | ROUTING | USB DUO C Rev02 | LASER MARKING | [5 empty] | 1861611-01-C_03_0_BOM | 1861611-01-C_TQP | N.A | N.A | N.A | T-UD-202531001
DUMMY | 1861611-01-C | 1861611-01-C | 30-07-2025 | Laser marking | SIVA PRASANNA/ ANBARASAN | [5 empty] | 54 |  |  |  |  | USBDUO_PCB_Workflow | N.A | PCB | CMK | SOLDER PASTE | INDIUM SOLDER 10.8HF | RMC - CONNECTORS | MOLEX | TYPE C - CONNECTORS | ACON | ENCLOSURE WITH PINS | ENNOVI CHINA (PBT+ASA GF30) | HEATSINK | TACO | [8 empty] | 2D Assembly drawing | 1861611-00-C_02(PCBA) | Enclosure with Pins | DRW-00179104.B.1 | Heatsink | DRW-00158131.C.2 | [14 empty] | SPP & STENCIL ID | 2046820-01-A_AUDIOAMPLIFIER_PV1_TOP_R1, 2046820-01-A_AUDIOAMPLIFIER_PV1_BOT_R1 | SPI | 2046820-01-A_AUDIOAMPLIFIER_PV1_TOP_R1, 2046820-01-A_AUDIOAMPLIFIER_PV1_BOT_R1 | PICK AND PLACE | 2046820-01-A_AA_PV1_L3_R1 | REFLOW PROFILE | 2046820-01-A_AA_PV1_T_R1, 2046820-01-A_AA_PV1_B_R1 | AOI | 1861611-01-C_USB DUO_REV03_TOP, 1861611-01-C_USB DUO_REV03_BOT | AXI | 1861611-01-C_PV3_USBDUO_R01_TOP, 1861611-01-C_PV3_USBDUO_REV02_BOT | ROUTING | USB DUO C Rev02 | LASER MARKING | 2046820-01-A_AA_PV1_R1 |  |  |  |  | 1861611-01-C_03_0_BOM | 1861611-01-C_TQP | N.A | N.A | N.A | T-UD-202531001

## BMB
Project Name | FG Part Number | PCBA Part Number | Start Date | End Date | NPI Engineer | Component | Supplier | Workflow PCBA | Workflow TLA | Work Order | Work Order Quantity | Difficulties Faced | PV2 | Last Edited | Edited By | Workflow SMT - Name | Workflow TLA - Name | Component 1 | Make 1 | Component 2 | Make 2 | Component 3 | Make 3 | Component 4 | Make 4 | Component 5 | Make 5 | Component 6 | Make 6 | Component 7 | Make 7 | Component 8 | Make 8 | Component 9 | Make 9 | Component 10 | Make 10 | Assembly Drawing 1 | Drawing Name 1 | Assembly Drawing 2 | Drawing Name 2 | Assembly Drawing 3 | Drawing Name 3 | Assembly Drawing 4 | Drawing Name 4 | Assembly Drawing 5 | Drawing Name 5 | Assembly Drawing 6 | Drawing Name 6 | Assembly Drawing 7 | Drawing Name 7 | Assembly Drawing 8 | Drawing Name 8 | Assembly Drawing 9 | Drawing Name 9 | Assembly Drawing 10 | Drawing Name 10 | Machine Name 1 | Program Name 1 | Machine Name 2 | Program Name 2 | Machine Name 3 | Program Name 3 | Machine Name 4 | Program Name 4 | Machine Name 5 | Program Name 5 | Machine Name 6 | Program Name 6 | Machine Name 7 | Program Name 7 | Machine Name 8 | Program Name 8 | Machine Name 9 | Program Name 9 | Machine Name 10 | Program Name 10 | BOM File | SMT - Work Order | TLA - Work Order | PO NUMBER | PO Quantity | LOT ID
BMB-M1-PRE-SOP | 1915616-01-C | 1915616-01-C | 19-05-2025 | 09-06-2025 | SANTHOSH KUMAR V V | [5 empty] | 66 |  |  |  |  | BMB_PCB_Workflow | N.A | PCB | MEIKO (FR4+CU) | SOLDER PASTE | INDIUM SOLDER 10.8HF | KEPTON TAPE |  | CONFORMAL COATING | HUMISEAL UV40 (1012746-00-A) | CONFORMAL COATING ALTERNATIVE | HYSOL PC40-UM (1006012-00-A) | [10 empty] | 2D Part Drawing | 1915616-01-C_01-1 (Assembly) | Conformal Coating | 1915616-01-C_01-1 (Conformal Coating) | [16 empty] | SPP & STENCIL ID | 2046820-01-A_AUDIOAMPLIFIER_PV1_TOP_R1, 2046820-01-A_AUDIOAMPLIFIER_PV1_BOT_R1 | SPI | 2046820-01-A_AUDIOAMPLIFIER_PV1_TOP_R1, 2046820-01-A_AUDIOAMPLIFIER_PV1_BOT_R1 | PICK AND PLACE | 2046820-01-A_AA_PV1_L3_R1 | REFLOW PROFILE | 2046820-01-A_AA_PV1_T_R1, 2046820-01-A_AA_PV1_B_R1 | AOI | 2046820-01-A_AUDIO_AMPLIFIER__PV1_TOP_R1, 2046820-01-A_AUDIO_AMPLIFIER__PV1_BOT_R1 | AXI | 2046820-01-A_AA_PV1_R1 | ROUTING | 2046820-01-A_AA_PV1_R1 | LASER MARKING | 2046820-01-A_AA_PV1_R1 |  |  |  |  | 1915616-01-C_05_0_BOM | 1915616-01-C_NPI | N.A | 7200020159 | 50 | T-BM-202521101
BMB-M2-PRE-SOP | 1915617-01-C | 1915617-01-C | 19-05-2025 | 09-06-2025 | SANTHOSH KUMAR V V | [5 empty] | 66 |  |  |  |  | BMB_PCB_Workflow | N.A | PCB | MEIKO (FR4+CU) | SOLDER PASTE | INDIUM SOLDER 10.8HF | KEPTON TAPE |  | CONFORMAL COATING | HUMISEAL UV40 (1012746-00-A) | CONFORMAL COATING ALTERNATIVE | HYSOL PC40-UM (1006012-00-A) | [10 empty] | 2D Part Drawing | 1915617-01-C_01-1 (Assembly) | Conformal Coating | 1915617-01-C_01-1 (Conformal Coating) | [16 empty] | SPP & STENCIL ID | 2046820-01-A_AUDIOAMPLIFIER_PV1_TOP_R1, 2046820-01-A_AUDIOAMPLIFIER_PV1_BOT_R1 | SPI | 2046820-01-A_AUDIOAMPLIFIER_PV1_TOP_R1, 2046820-01-A_AUDIOAMPLIFIER_PV1_BOT_R1 | PICK AND PLACE | 2046820-01-A_AA_PV1_L3_R1 | REFLOW PROFILE | 2046820-01-A_AA_PV1_T_R1, 2046820-01-A_AA_PV1_B_R1 | AOI | 2046820-01-A_AUDIO_AMPLIFIER__PV1_TOP_R1, 2046820-01-A_AUDIO_AMPLIFIER__PV1_BOT_R1 | AXI | 2046820-01-A_AA_PV1_R1 | ROUTING | 2046820-01-A_AA_PV1_R1 | LASER MARKING | 2046820-01-A_AA_PV1_R1 |  |  |  |  | 1915617-01-C_05_0_BOM | 1915617-01-C_NPI | N.A | 7200020159 | 60 | T-BM-202521201
BMB-M3-PRE-SOP | 1915618-01-C | 1915618-01-C | 19-05-2025 | 09-06-2025 | SANTHOSH KUMAR V V | [5 empty] | 66 |  |  |  |  | BMB_PCB_Workflow | N.A | PCB | MEIKO (FR4+CU) | SOLDER PASTE | INDIUM SOLDER 10.8HF | KEPTON TAPE | 1915618-01-C | CONFORMAL COATING | HUMISEAL UV40 (1012746-00-A) | CONFORMAL COATING ALTERNATIVE | HYSOL PC40-UM (1006012-00-A) | [10 empty] | 2D Part Drawing | 1915618-01-C_01-1 (Assembly) | Conformal Coating | 1915618-01-C_01-1 (Conformal Coating) | [16 empty] | SPP & STENCIL ID | 2046820-01-A_AUDIOAMPLIFIER_PV1_TOP_R1, 2046820-01-A_AUDIOAMPLIFIER_PV1_BOT_R1 | SPI | 2046820-01-A_AUDIOAMPLIFIER_PV1_TOP_R1, 2046820-01-A_AUDIOAMPLIFIER_PV1_BOT_R1 | PICK AND PLACE | 2046820-01-A_AA_PV1_L3_R1 | REFLOW PROFILE | 2046820-01-A_AA_PV1_T_R1, 2046820-01-A_AA_PV1_B_R1 | AOI | 2046820-01-A_AUDIO_AMPLIFIER__PV1_TOP_R1, 2046820-01-A_AUDIO_AMPLIFIER__PV1_BOT_R1 | AXI | 2046820-01-A_AA_PV1_R1 | ROUTING | 2046820-01-A_AA_PV1_R1 | LASER MARKING | 2046820-01-A_AA_PV1_R1 |  |  |  |  | 1915617-01-C_05_0_BOM | 1915618-01-C_NPI | N.A | 7200020159 | 50 | T-BM-202521301
BMB-M4-PRE-SOP | [10 empty] | 66 |  |  |  |  | BMB_PCB_Workflow | N.A | PCB | MEIKO (FR4+CU) | SOLDER PASTE | INDIUM SOLDER 10.8HF | KEPTON TAPE | 1915618-01-C | CONFORMAL COATING | HUMISEAL UV40 (1012746-00-A) | CONFORMAL COATING ALTERNATIVE | HYSOL PC40-UM (1006012-00-A) | [10 empty] | 2D Part Drawing | 1915618-01-C_01-1 (Assembly) | Conformal Coating | 1915618-01-C_01-1 (Conformal Coating) | [16 empty] | SPP & STENCIL ID | 2046820-01-A_AUDIOAMPLIFIER_PV1_TOP_R1, 2046820-01-A_AUDIOAMPLIFIER_PV1_BOT_R1 | SPI | 2046820-01-A_AUDIOAMPLIFIER_PV1_TOP_R1, 2046820-01-A_AUDIOAMPLIFIER_PV1_BOT_R1 | PICK AND PLACE | 2046820-01-A_AA_PV1_L3_R1 | REFLOW PROFILE | 2046820-01-A_AA_PV1_T_R1, 2046820-01-A_AA_PV1_B_R1 | AOI | 2046820-01-A_AUDIO_AMPLIFIER__PV1_TOP_R1, 2046820-01-A_AUDIO_AMPLIFIER__PV1_BOT_R1 | AXI | 2046820-01-A_AA_PV1_R1 | ROUTING | 2046820-01-A_AA_PV1_R1 | LASER MARKING | 2046820-01-A_AA_PV1_R1 |  |  |  |  | 1915617-01-C_05_0_BOM | 1915618-01-C_NPI | N.A | 7200020159 | 50 | T-BM-202521301

## 1855541-40-F_1_0_BOM
partNumber | level | referenceDesignator | revision | description | quantity | uom | mfgPNos | mfgCompanies
1855541-40-F | 0 |  | 1 | ASY, VCUSB |  | EA
1994697-00-B | 1 |  | 1 | SHIELD COVER, VCUSB | 1 | EA | NO value | NO value
1861600-40-C | 1 |  | 01 | T&C PCBA,VEHICLE CONTROLLER,16V,USB,GEN1 | 1 | EA (each) | NO value | NO value
1967186-40-A | 2 |  | 01 | ASY,PCBA+SHIELD,VCUSB | 1 | EA (each) | NO value | NO value
1994696-00-A | 3 |  | 04 | SHIELD FRAME, VCUSB | 1 | EA (each) | 1994696-00-A | Tesla
1861596-40-C | 3 |  | 01 | PCBA,VEHICLE CONTROLLER,16V,USB,GEN 1 | 1 | EA (each) | NO value | NO value
1113531-00-A | 4 | R78,R165,R175,R217,R219,R220,R228,R229,R230,R231,R1015 | 04 | RES,10K0,1/16W,1%,0402(1005),AEC-Q | 11 | EA (each) | CRCW040210K0FKED~~RK73H1ETTP1002F~~RMCH10K103FTH~~AC0402FR-1310KL~~AC0402FR-0710KL | Vishay~~KOA Speer~~Kamaya~~Yageo~~Yageo
1113531-00-A | 4 | R666 | 04 | RES,10K0,1/16W,1%,0402(1005),AEC-Q | 1 | EA (each) | CRCW040210K0FKED~~RK73H1ETTP1002F~~RMCH10K103FTH~~AC0402FR-1310KL~~AC0402FR-0710KL | Vishay~~KOA Speer~~Kamaya~~Yageo~~Yageo
1948848-00-A | 4 | C26,C27 | 01 | CAP,X7R,1uF,100V,10%,1210(3225),AEC-Q | 2 | EA (each) | CGA6M2X7R2A105K200AA | TDK Corporation
1113540-00-A | 4 | R162 | 02 | RES,12K1,1/16W,1%,0402(1005),AEC-Q | 1 | EA (each) | RK73H1ETTP1212F~~CRCW040212K1FKED~~RMCH10K1212FTH~~AC0402FR-0712K1L | KOA Speer~~Vishay~~Kamaya~~Yageo
1113565-00-A | 4 | R222 | 02 | RES,21K0,1/16W,1%,0402(1005),AEC-Q | 1 | EA (each) | RK73H1ETTP2102F~~CRCW040221K0FKED~~RMCH10K2102FTH~~AC0402FR-0721KL | KOA Speer~~Vishay~~Kamaya~~Yageo
1113583-00-A | 4 | R135 | 02 | RES,30K0,1/16W,1%,0402(1005),AEC-Q | 1 | EA (each) | CRCW040230K0FKED~~1113583-00-A~~RK73H1ETTP3002F~~RMCH10K303FTH~~AC0402FR-0730KL | Vishay~~Digi Key Corp~~KOA Speer~~Kamaya~~Yageo
1113600-00-A | 4 | R221 | 02 | RES,41K2,1/16W,1%,0402(1005),AEC-Q | 1 | EA (each) | CRCW040241K2FKED~~RK73H1ETTP4122F~~RMCH10K4122FTH~~AC0402FR-0741K2L | Vishay~~KOA Speer~~Kamaya~~Yageo
1050031-00-A | 4 | C214 | 03 | CAP,X7R,47nF,25V,10%,0402(1005),AEC-Q | 1 | EA (each) | AC0402KRX7R8BB473~~CGA2B1X7R1E473K050BC~~GCM155R71E473KA55D~~CL05B473KA5VPNC~~C0402C473K3RACAUTO | Yageo~~TDK Corporation~~Murata~~Samsung Electro-Mechanics (SEMCO)~~Kemet
1050806-00-A | 4 | C1004,C1005 | 02 | CAP,X7R,330pF,100V,10%,0402(1005),AEC-Q | 2 | EA (each) | GCM155R72A331KA37D~~CL05B331KC5VPNC~~AC0402KRX7R0BB331 | Murata~~Samsung Electro-Mechanics (SEMCO)~~Yageo
1059028-00-A | 4 | C58 | 02 | CAP,X7R,470PF,100V,10%,0402(1005),AEC-Q | 1 | EA (each) | GCM155R72A471KA37~~CL05B471KC5VPNC~~AC0402KRX7R0BB471 | Murata~~Samsung Electro-Mechanics (SEMCO)~~Yageo
2005869 | 4 | C10 | AC | Cap,X7R,2.2uF,25V,10%,0805,AEC-Q | 1 | EA (each) | 2005869~~GCM21BR71E225KA73L~~CGA4J3X7R1E225K125AB | JABIL CIRCUIT FINANCIAL II INC~~Murata~~TDK Corporation Of America
1034040-00-B | 4 | D7 | 02 | DIODE,SBR,60V,1A,PWRDI123,AEC-Q,PPAP | 1 | EA (each) | DFLS160Q-7~~DFLS160Q-7-52 | Diodes~~Diodes
1009854-00-A | 4 | C158 | 04 | CAP,X7R,1uF,35V,10%,0805(2012),AEC-Q | 1 | EA (each) | CGA4J3X7R1V105K125AB~~GCM21BR7YA105KA55L~~CL21B105KLFVPNE~~GCM21BR7YA105KA55K | TDK Corporation Of America~~Murata~~Samsung Electro Mechanics Co Ltd~~Murata
1866062-00-A | 4 | C3,C16,C54,C68,C164 | 03 | CAP,ALUM POLY,100uF,25V,20%,RDL,SM,AEC-Q | 5 | EA (each) | GYA1E101MCQ1GS~~25PFV100M6.3X8~~25PFV100MTM26.3X8 | Nichicon~~Rubycon~~Rubycon
1113910-00-A | 4 | R63,R64 | 02 | RES,2R20,1/10W,1%,0603(1608),AEC-Q | 2 | EA (each) | RK73H1JTTD2R20F~~CRCW06032R20FKEA~~RMCH16-2R2FTP~~AC0603FR-072R2L | KOA Speer~~Vishay~~Kamaya~~Yageo
1527538-00-A | 4 | C21,C437 | 03 | CAP,X7R,100nF,50V,10%,0402,AEC-Q | 2 | EA (each) | CL05B104KB54PNC~~GCM155R71H104KE02J~~CGA2B3X7R1H104K050BB~~GCM155R71H104KE02D~~MCASU105SB7104KFNA01 | Samsung Electro-Mechanics (SEMCO)~~Murata~~TDK Corporation Of America~~Murata~~Taiyo Yuden
1527538-00-A | 4 | C53,C66,C145 | 03 | CAP,X7R,100nF,50V,10%,0402,AEC-Q | 3 | EA (each) | CL05B104KB54PNC~~GCM155R71H104KE02J~~CGA2B3X7R1H104K050BB~~GCM155R71H104KE02D~~MCASU105SB7104KFNA01 | Samsung Electro-Mechanics (SEMCO)~~Murata~~TDK Corporation Of America~~Murata~~Taiyo Yuden
1475610-00-A | 4 | C17,C204,C205,C206,C207,C208,C209,C210,C211 | 01 | CAP,C0G,1nF,100V,5%,0402(1005),AEC-Q | 9 | EA (each) | CGA2B1C0G2A102J050BC | TDK Corporation Of America
1967503-00-A | 4 | C153,C216 | 01 | CAP,X7R,2.2nF,50V,10%,0402(1005),AEC-Q | 2 | EA (each) | C0402C222K5RACAUTO~~GCM155R71H222KA37J~~CGA2B2X7R1H222K050BA~~GCM155R71H222KA37D~~CGA2B2X7R1H222K050BA | Kemet~~Murata~~TDK Corporation Of America~~Murata~~TDK Corporation
1874988-00-A | 4 | L2 | 01 | IND,PWR,3.3uH,20%,11A,SHIELD,SM,AEC-Q | 1 | EA (each) | SRP1038A-3R3M~~MGV10043R3M-12 | Bourns Inc.~~Laird Technology
1609764-00-A | 4 | D11,D12,D13 | 01 | DIODE,TVS,30VC,SZESD1L001,SC88,AEC-Q | 3 | EA (each) | SZESD1L001W1T2G | Onsemi
1060153-00-A | 4 | R4003,R4005 | 01 | RES,499K,1/16W,1%,0402(1005),AEC-Q | 2 | EA (each) | CRCW0402499KFKED | Vishay
1494106-00-A | 4 | C215 | 01 | CAP,C0G,56PF,50V,5%,0402(1005),AEC-Q | 1 | EA (each) | CGA2B2C0G1H560J050BA | TDK Corporation Of America
1494106-00-A | 4 | C219,C220,C221 | 01 | CAP,C0G,56PF,50V,5%,0402(1005),AEC-Q | 3 | EA (each) | CGA2B2C0G1H560J050BA | TDK Corporation Of America
1030110-00-A | 4 | C62,C65,C256,C1119 | 06 | CAP,X7R,10nF,100V,10%,0603(1608),AEC-Q | 4 | EA (each) | CL10B103KC8WPNC~~HMK107B7103KAHT~~AC0603KRX7R0BB103~~CGA3E2X7R2A103K080AA~~GCM188R72A103KA37D~~MCASH168SB7103KTNA01~~MAASH168SB7103KTCA01 | Samsung Electron Mechanics Co Ltd~~Taiyo Yuden~~Yageo~~TDK Corporation Of America~~Murata~~Taiyo Yuden~~Taiyo Yuden
1861596-00-C | 4 | PCB1 | 01 | PCB, VEHICLE CONTROLLER, USB, GEN 1 | 1 | EA (each) | NO value | NO value
1869524-00-A | 4 | U4 | 01 | IC,CTRL,BOOST,LOW IQ,LM5123-Q1,AEC-Q | 1 | EA (each) | LM5123QRGRRQ1 | Texas Instruments
1619314-00-A | 4 | C47,C50,C147,C148 | 01 | CAP,X7R,4.7uF,50V,10%,0805S(2012S),AEC-Q | 4 | EA (each) | CGA4J1X7R1H475K125AE | TDK Corporation Of America
1458790-00-A | 4 | D24 | 02 | DIODE,TVS,44VC,13.6A,SMA,AEC-Q | 1 | EA (each) | SMA6J28AH | Taiwan Semiconductor
2007886 | 4 | C1000,C1001,C1002,C1003,C1021,C1022 | 04 | CAP,COG,33pF,50V,5%,0402,RoHS,AEC-Q | 6 | EA (each) | GCM1555C1H330JA16D~~C0402C330J5GACAUTO~~GCM1555C1H330JA16J~~CL05C330JB51PNC | Murata~~Kemet~~Murata~~Samsung Electro-Mechanics (SEMCO)
1062623-00-A | 4 | C42,C48,C55,C56,C132,C133,C136,C138,C165,C166,C174,C203,C1101,C1102,C1104,C1105,C1107,C1108 | 03 | CAP,X7S,4.7uF,100V,20%,1210,S-TRM,AEC-Q | 18 | EA (each) | GCJ32DC72A475ME01K~~GCJ32DC72A475ME01L~~CGA6M3X7S2A475M200AE~~CL32Y475MCIVPNE | Murata~~Murata~~TDK Corporation Of America~~Samsung Electro Mechanics Co Ltd
1980760-00-A | 4 | R70 | 02 | RES,3R3,1/2W,1%,0805(2012),AEC-Q | 1 | EA (each) | SG73P2ATTD3R30F~~RPCH20-3R3FTP | KOA Speer~~Kamaya
1059825-00-A | 4 | R168 | 01 | RES,24K9,1/16W,1%,0402(1005),RoHS,AEC-Q | 1 | EA (each) | CRCW040224K9FKED | Vishay
1661843-00-A | 4 | C45 | 02 | CAP,X5R,4.7uF,10V,20%,0402(1005),AEC-Q | 1 | EA (each) | GRT155R61A475ME13D | Murata
1454636-00-A | 4 | C52,C179,C180,C217 | 04 | CAP,X7R,0.1uF,25V,10%,0402(1005),AEC-Q | 4 | EA (each) | CL05B104KA54PNC~~GCM155R71E104KE02D~~CGA2B3X7R1E104K050BB~~TMK105B7104KVHF~~MCAST105SB7104KFNA01 | Samsung Electro Mechanics Co Ltd~~Murata~~TDK Corporation Of America~~Taiyo Yuden~~Taiyo Yuden
1754537-00-A | 4 | U6,U20,U21 | 03 | IC,BCK CONV,DIG PROG,QFN20,AEC-Q | 3 | EA (each) | MPQ8880GVE-0030-AEC1-Z | Monolithic Power Systems (MPS)
2088219-00-A | 4 | C43 | 01 | CAP,C0G,560pF,250V,5%,0805(2012),AEC-Q | 1 | EA (each) | GCM21A5C2E561JX01D~~GCM21A5C2E561JX01J~~C0805X561JAGACAUTO | Murata~~Murata~~Kemet
2088220-00-A | 4 | Q5 | 01 | XSTR,MOSFET,N-CH,40V,40A,WDFN8,AEC-Q | 1 | EA (each) | DMTH47M2LFVWQ-7~~DMTH47M2LFVWQ-13~~NVTFS5C453NLTAG~~IPZ40N04S5L2R8ATMA1 | Diodes~~Diodes~~Onsemi~~Infineon Technologies
2088241-00-A | 4 | Q6 | 01 | XSTR,MOSFET,N-CH,40V,26A,WDFN8,AEC-Q | 1 | EA (each) | DMTH4014LFVWQ-7~~DMTH4014LFVWQ-13~~NVTFS5C478NLTAG~~IPZ40N04S5L7R4ATMA1 | Diodes~~Diodes~~Onsemi~~Infineon Technologies
1030362-00-A | 4 | R11,R12,R14,R16,R17,R18,R20,R65,R79,R127,R128,R136,R4002 | 03 | RES,0R0,1/16W,JUMPER,0402(1005),AEC-Q | 13 | EA (each) | RMCH10JPTH~~ERJ2GE0R00X~~RK73Z1ETTP~~CRCW04020000Z0ED~~AC0402JR-070RL | Kamaya~~Panasonic~~KOA Speer~~Vishay~~Yageo
1100089-00-A | 4 | R420 | 01 | RES,0R004,2W,1%,2512(6432),AEC-Q | 1 | EA (each) | PMR100HZPFV4L00 | Rohm Semiconductor USA
1495788-00-A | 4 | C181 | 02 | CAP,X7R,1uF,16V,10%,0603(1608),AEC-Q | 1 | EA (each) | C0603C105K4RACAUTO~~CL10B105KO8VPNC~~GCM188R71C105KA64D~~CGA3E1X7R1C105K080AC | Kemet~~Samsung Electro-Mechanics (SEMCO)~~Murata~~TDK Corporation Of America
1800178-00-A | 4 | U3 | 01 | IC,CONV,DC-DC,BUCK,ADJ,VQFN-HR9,AEC-Q | 1 | EA (each) | LMR36503MSCQRPERQ1 | Texas Instruments
1017598-00-A | 4 | C156 | 02 | CAP,X7R,220nF,50V,10%,0603(1608),AEC-Q | 1 | EA (each) | GCM188R71H224KA64D~~CGA3E3X7R1H224K080AB | Murata~~TDK Corporation Of America
2007999 | 4 | R709 | 05 | RES,0R0,1/2W,JMP,1210(3225),RoHS,AEC-Q | 1 | EA (each) | CRCW12100000Z0EA~~ERJ14Y0R00U~~RK73Z2ETTD~~RMCH35JPTE | Vishay~~Panasonic~~KOA Speer~~Kamaya
1587474-00-A | 4 | J2 | 01 | CONN,USB,STR,24P,USB3.1,TYPE-C,SM/TH | 1 | EA (each) | NBS21-AK5U21 | Advanced-Connectek USA Inc (ACON)
1113449-00-A | 4 | R72,R73,R1009,R1010 | 03 | RES,2K00,1/16W,1%,0402(1005),AEC-Q | 4 | EA (each) | RMCH10K202FTH~~RK73H1ETTP2001F~~CRCW04022K00FKED~~AC0402FR-072KL | Kamaya~~KOA Speer~~Vishay~~Yageo
1516864-00-A | 4 | R71 | 02 | THERMISTOR,NTC,100K0,1%,0402(1005),AEC-Q | 1 | EA (each) | NTCG104EF104FTDSX~~NCU15WF104F6SRC | TDK Corporation Of America~~Murata
1134357-00-A | 4 | C63,C144,C150,C154 | 05 | CAP,X7R,1uF,16V,10%,0603(1608),AEC-Q | 4 | EA (each) | CL10B105KO8VPNC~~GCM188R71C105KA64D~~MCASE168SB7105KTNA01~~EMK107B7105KAHT | Samsung Electro-Mechanics (SEMCO)~~Murata~~Taiyo Yuden~~Taiyo Yuden
2007871 | 4 | C44,C46,C49,C59,C60,C129,C141,C142,C201,C202 | 08 | CAP,X7R,10nF,50V,10%,0402,RoHS,AEC-Q | 10 | EA (each) | MAASU105SB7103KFNA01~~C0402C103K5RACAUTO~~GCM155R71H103KA55D~~CL05B103KB5VPNC~~CGA2B3X7R1H103K050BB~~MCASU105SB7103KFNA01~~UMK105B7103KVHF | Taiyo Yuden~~Kemet~~Murata~~Samsung Electro Mechanics Co Ltd~~TDK Corporation Of America~~Taiyo Yuden~~Taiyo Yuden
2007881 | 4 | C182 | 03 | CAP,COG,15pF,50V,5%,0402,RoHS,AEC-Q | 1 | EA (each) | GCM1555C1H150JA16J~~C0402C150J5GACAUTO~~GCM1555C1H150JA16D~~CL05C150JB51PNC | Murata~~Kemet~~Murata~~Samsung Electro-Mechanics (SEMCO)
1113189-00-A | 4 | R106,R108,R130,R131,R138,R139 | 02 | RES,10R0,1/16W,1%,0402(1005),AEC-Q | 6 | EA (each) | CRCW040210R0FKED~~RK73H1ETTP10R0F~~RMCH10K100FTH~~AC0402FR-0710RL | Vishay~~KOA Speer~~Kamaya~~Yageo
1113225-00-A | 4 | R1020 | 02 | RES,22R0,1/16W,1%,0402(1005),AEC-Q | 1 | EA (each) | CRCW040222R0FKED~~RK73H1ETTP22R0F~~RMCH10K220FTH~~AC0402FR-0722RL | Vishay~~KOA Speer~~Kamaya~~Yageo
1113221-00-A | 4 | R8 | 02 | RES,20R0,1/16W,1%,0402(1005),AEC-Q | 1 | EA (each) | RK73H1ETTP20R0F~~CRCW040220R0FKED~~RMCH10K200FTH~~AC0402FR-0720RL | KOA Speer~~Vishay~~Kamaya~~Yageo
1964698-00-A | 4 | C31,C32,C36,C37 | 01 | CAP,X7R,10uF,75V,10%,1210(3225),AEC-Q | 4 | EA (each) | CGA6P1X7R1N106K250AC | TDK Corporation
1933975-00-A | 4 | D2,D17,D18,D19 | 01 | DIODE,ZENER,5.6V,5%,550mW,SOD323F,AEC-Q | 4 | EA (each) | BZX84J-C5V6_115 | Nexperia
1113563-00-A | 4 | R67 | 03 | RES,20K0,1/16W,1%,0402(1005),AEC-Q | 1 | EA (each) | CRCW040220K0FKED~~RK73H1ETTP2002F~~RMCH10K203FTH~~AC0402FR-0720KL | Vishay~~KOA Speer~~Kamaya~~Yageo
1050188-00-A | 4 | R159,R216,R218 | 01 | RES,34K0,1/16W,1%,0402(1005),AEC-Q | 3 | EA (each) | CRCW040234K0FKED | Vishay
1874558-00-A | 4 | L3,L4,L5 | 01 | IND,PWR,15uH,20%,6.25A,SHIELD,SM,AEC-Q | 3 | EA (each) | SRP1038A-150M | Bourns Inc.
1863983-00-A | 4 | U19 | 04 | IC,CTRL,USB-C,PD HUB,3-PORT,QFN40,AEC-Q | 1 | EA (each) | MPF52003GUE-0040-AEC2-Z | Monolithic Power Systems (MPS)
1798980-00-A | 4 | R133,R178,R180 | 02 | RES,10R0,1/4W,5%,0603(1608),AEC-Q | 3 | EA (each) | RLC16K100JTP~~ESR03EZPJ100~~ERJ-UP3J100V~~RCS060310R0JNEA~~SR0603JR-7T10RL | Kamaya~~Rohm~~Panasonic~~Vishay~~Yageo
1113303-00-A | 4 | R227 | 04 | RES,100R,1/16W,1%,0402(1005),AEC-Q | 1 | EA (each) | CRCW0402100RFKED~~AC0402FR-13100RL~~RMCH10K101FTH~~RK73H1ETTP1000F~~AC0402FR-07100RL | Vishay~~Yageo~~Kamaya~~KOA Speer~~Yageo
1962252-00-A | 4 | L6 | 01 | IND,22uH,1.2A,20%,SHLD,1210(3225),AEC-Q | 1 | EA (each) | BCL322520RT-220M-D | TDK Corporation
1004903-00-A | 4 | R6 | 02 | RES,0.50 OHM,1W,1%,2010,SMD,AEC-Q | 1 | EA (each) | WSL2010R5000FEA18 | Vishay
1939154-00-A | 4 | L7 | 01 | IND,680nH,15.5A,20%,SHIELDED,SM,AEC-Q | 1 | EA (each) | SRP7028A-R68M | Bourns Inc.
1939157-00-A | 4 | FB1,FB2,FB3 | 01 | IND,FERRITE,30R,6A,0603(1608),AEC-Q | 3 | EA (each) | BLM18SP300SH1D | Murata
1101847-00-A | 4 | C41,C57,C140,C146,C149,C155,C176,C177,C1008,C1009,C1010,C1011,C1012,C1013,C1103,C1106,C1109 | 01 | CAP,X7S,10nF,100V,10%,0402(1005),AEC-Q | 17 | EA (each) | CGA2B3X7S2A103K050BB | TDK Corporation Of America
1046419-00-A | 4 | C178 | 02 | CAP,X7S,10uF,10V,10%,0805(2012),AEC-Q | 1 | EA (each) | CGA4J3X7S1A106K125AB~~CL21Y106KPQVPNE | TDK Corporation Of America~~Samsung Electro-Mechanics (SEMCO)
1460318-00-A | 4 | C39,C64,C151,C191,C194 | 01 | CAP,X7R,0.1UF,50V,10%,0402(1005),AEC-Q | 5 | EA (each) | GCM155R71H104KE02J~~GCM155R71H104KE02D~~CGA2B3X7R1H104K050BB~~CL05B104KB54PNC | Murata~~Murata~~TDK Corporation Of America~~Samsung Electro-Mechanics (SEMCO)
1033730-00-A | 4 | R69,R147 | 01 | RES,12K0,1/16W,1%,0402(1005),RoHS,AEC-Q | 2 | EA (each) | CRCW040212K0FKED | Vishay
1933688-00-A | 4 | C192,C196,C198 | 01 | CAP,C0G,220pF,100V,5%,0603(1608),AEC-Q | 3 | EA (each) | AC0603JRNPO0BN221 | Yageo
2036771-00-A | 4 | L8 | 01 | IND,PWR,1.5uH,15A,23.5A,20%,SM,AEC-Q | 1 | EA (each) | XAL7030-152MEC~~XAL7030-152MED | COILCRAFT INC.~~COILCRAFT INC.
1053367-00-A | 4 | C61,C67,C143,C152,C1017,C1018 | 02 | CAP,X7R,0.1UF,50V,10%,0603(1608),AEC-Q | 6 | EA (each) | CGA3E2X7R1H104K080AA~~06035C104K4T2A~~1053367-00-A | TDK Corporation Of America~~AVX~~Quanta Computer Inc
1113645-00-A | 4 | R7,R80,R82,R132,R134,R140,R142,R154,R223 | 04 | RES,100K,1/16W,1%,0402(1005),AEC-Q | 9 | EA (each) | RK73H1ETTP1003F~~RMCH10K104FTH~~ERJ-2RKF1003X~~CRCW0402100KFKED~~AC0402FR-07100KL | KOA Speer~~Kamaya~~Panasonic~~Vishay~~Yageo
1113610-00-A | 4 | R143 | 03 | RES,49K9,1/16W,1%,0402(1005),AEC-Q | 1 | EA (each) | CRCW040249K9FKED~~ERJ-2RKF4992X~~RK73H1ETTP4992F~~RMCH10K4992FTH | Vishay~~Panasonic~~KOA Speer~~Kamaya
1874715-10-A | 1 |  | 1 | EMI GASKET, 10MM, VCUSB | 4 | EA | NO value | NO value
1874715-35-A | 1 |  | 1 | EMI GASKET, 35MM, VCUSB | 3 | EA | NO value | NO value
1874716-00-D | 1 |  | 1 | TIM, VCUSB | 1 | EA | NO value | NO value
1855544-00-C | 1 |  | 3 | PRESS-FIT HEADER, VCUSB | 1 | EA | NO value | NO value
1874713-00-C | 1 |  | 4 | HEAT SINK, VCUSB | 1 | EA | NO value | NO value
1904325-00-C | 1 |  | 2 | ASY,COVER,VC USB | 1 | EA | NO value | NO value
1118178-00-A | 2 |  | 02 | M3 Compression Limiter | 4 | EA (each) | NO value | NO value
1874714-00-D | 2 |  | 2 | COVER, VCUSB | 1 | EA | NO value | NO value
1916692-00-A | 1 |  | 01 | 1916692-00-A, blt, m3 | 4 | EA (each) | NO value | NO value

## 1771993-02-K_1
partNumber | level | referenceDesignator | revision | description | quantity | uom | mfgPNos | mfgCompanies
1771993-02-K | 0 |  | 1 | ASY, GLOVEBOX USB MODULE |  | EA
1776863-02-D | 1 |  | 2 | PCBA, GLOVE BOX USB, FRONT, NO BT | 1 | EA (each) | NO value | NO value
1866459-00-A | 2 | M3 | 2 | USB-A COVER | 1 | EA (each) | 1866459-00-A | Tesla
1866485-00-A | 2 | M4 | 2 | RF FENCE | 1 | EA (each) | 1866485-00-A | Tesla
1866484-00-A | 2 | M2 | 2 | RF COVER | 1 | EA (each) | 1866484-00-A | Tesla
1913351-00-A | 2 | J2 | 1 | CONN,USB3.0,A/F,BLACK,GOLD,TH | 1 | EA (each) | 050-4A2090-011H | Luxshare ICT
1776863-00-D | 2 | PCB1 | 3 | PCB, GLOVE BOX USB, FRONT, BT | 1 | EA (each) | NO value | NO value
1054221-00-A | 2 | C39 | 1 | CAP,X7R,1UF,50V,10%,0805 (2012),AEC-Q | 1 | EA (each) | 1054221-00-A~~CGA4J3X7R1H105K125AB | JABIL CIRCUIT FINANCIAL II INC~~TDK Corporation Of America
1647027-00-A | 2 | C40,C42,C44 | 1 | CAP,C0G,10pF,50V,0.5pF,0402(1005),AEC-Q | 3 | EA (each) | CGA2B2C0G1H100D050BA | TDK Corporation Of America
1863213-00-A | 2 | J3 | 1 | CONN,USB4,TYPE-C,RA,5A,24P,SM,GOLD | 1 | EA (each) | CX90B2-24P | Hirose
1868784-00-F | 1 |  | 1 | GLOVEBOX BT-USB. CABLE | 1 | EA | NO value | NO value
1771995-00-F | 1 |  | 1 | BT USB MODULE, HOUSING | 1 | EA | NO value | NO value
1771997-00-F | 1 |  | 1 | BT USB MODULE, COVER | 1 | EA | NO value | NO value
1809323-00-A | 1 |  | 2 | PTFS,PF,20x9,STL,G0109 | 2 | EA (each) | NO value | NO value

## 1855541-14-E_1_0
PartNumber | level | referenceDesignator | revision | description | quantity | uom | mfgPNos | mfgCompanies
1855541-13-E | 0 |  | 1 | ASY, VCUSB |  | EA
1994697-00-A | 1 |  | 2 | SHIELD COVER, VCUSB | 1 | EA | 1994697-00-A | Liard
1855544-00-C | 1 |  | 3 | PRESS-FIT HEADER, VCUSB | 1 | EA | NO value | Interplex
1874713-00-C | 1 |  | 4 | HEAT SINK, VCUSB | 1 | EA | NO value | DJ Millison
1874715-10-A | 1 |  | 1 | EMI GASKET, 10MM, VCUSB | 4 | EA | NO value | Laird
1874715-35-A | 1 |  | 1 | EMI GASKET, 35MM, VCUSB | 3 | EA | NO value | Laird
1874716-00-D | 1 |  | 1 | TIM, VCUSB | 1 | EA | NO value | Parker lord
1904325-00-C | 1 |  | 2 | ASY,COVER,VC USB | 1 | EA | NO value | EVERWIN,China
1118178-00-A | 2 |  | 02 | M3 Compression Limiter | 4 | EA (each) | NO value | NO value
1874714-00-D | 2 |  | 2 | COVER, VCUSB | 1 | EA | NO value | NO value
1861600-13-C | 1 |  | 01 | T&C PCBA,VEHICLE CONTROLLER,USB,GEN1 | 1 | EA (each) | NO value | NO value
2102878-00-A | 2 |  | 01 | FW, PCBA,VEHICLE CONTROLLER,16V,USB | 1 | EA (each) | NO value | NO value
1967186-13-A | 2 |  | 01 | ASY,PCBA+SHIELD,VCUSB | 1 | EA (each) | NO value | NO value
1994696-00-A | 3 |  | 04 | SHIELD FRAME, VCUSB | 1 | EA (each) | 1994696-00-A | Liard
1861596-13-C | 3 |  | 01 | PCBA,VEHICLE CONTROLLER,16V,USB,GEN 1 | 1 | EA (each) | NO value | NO value
1113531-00-A | 4 | R2,R5,R21,R23,R24,R26,R32,R33,R34,R35,R36,R37,R38,R39,R76,R78,R104,R113,R121,R155,R158,R163,R165,R166,R175,R176,R185,R186,R188,R192,R193,R194,R210,R211,R212,R213,R217,R219,R220,R226,R228,R229,R230,R231,R666,R1003,R1015 | 04 | RES,10K0,1/16W,1%,0402(1005),AEC-Q | 47 | EA (each) | CRCW040210K0FKED~~RK73H1ETTP1002F~~RMCH10K103FTH~~AC0402FR-1310KL~~AC0402FR-0710KL | Vishay~~KOA Speer~~Kamaya~~Yageo~~Yageo
1050088-00-A | 4 | C2 | 02 | CAP,X7R,1uF,25V,10%,0603(1608),AEC-Q | 1 | EA (each) | GCM188R71E105KA64D~~CL10B105KA8VPNC | Murata~~Samsung Electro-Mechanics (SEMCO)
1948848-00-A | 4 | C26,C27 | 01 | CAP,X7R,1uF,100V,10%,1210(3225),AEC-Q | 2 | EA (each) | CGA6M2X7R2A105K200AA | TDK Corporation
1113472-00-A | 4 | R41 | 02 | RES,3K16,1/16W,1%,0402(1005),AEC-Q | 1 | EA (each) | CRCW04023K16FKED~~RK73H1ETTP3161F~~RMCH10K3161FTH~~AC0402FR-073K16L | Vishay~~KOA Speer~~Kamaya~~Yageo
1113476-00-A | 4 | R98,R99,R103,R107 | 02 | RES,3K40,1/16W,1%,0402(1005),AEC-Q | 4 | EA (each) | CRCW04023K40FKED~~RK73H1ETTP3401F~~RMCH10K3401FTH~~AC0402FR-073K4L | Vishay~~KOA Speer~~Kamaya~~Yageo
1113540-00-A | 4 | R162 | 02 | RES,12K1,1/16W,1%,0402(1005),AEC-Q | 1 | EA (each) | RK73H1ETTP1212F~~CRCW040212K1FKED~~RMCH10K1212FTH~~AC0402FR-0712K1L | KOA Speer~~Vishay~~Kamaya~~Yageo
1113565-00-A | 4 | R222 | 02 | RES,21K0,1/16W,1%,0402(1005),AEC-Q | 1 | EA (each) | RK73H1ETTP2102F~~CRCW040221K0FKED~~RMCH10K2102FTH~~AC0402FR-0721KL | KOA Speer~~Vishay~~Kamaya~~Yageo
1113562-00-A | 4 | R110,R114,R118,R122 | 02 | RES,19K6,1/16W,1%,0402(1005),AEC-Q | 4 | EA (each) | RK73H1ETTP1962F~~CRCW040219K6FKED~~RMCH10K1962FTH~~AC0402FR-0719K6L | KOA Speer~~Vishay~~Kamaya~~Yageo
1113583-00-A | 4 | R135 | 02 | RES,30K0,1/16W,1%,0402(1005),AEC-Q | 1 | EA (each) | CRCW040230K0FKED~~1113583-00-A~~RK73H1ETTP3002F~~RMCH10K303FTH~~AC0402FR-0730KL | Vishay~~Digi Key Corp~~KOA Speer~~Kamaya~~Yageo
1113600-00-A | 4 | R221 | 02 | RES,41K2,1/16W,1%,0402(1005),AEC-Q | 1 | EA (each) | CRCW040241K2FKED~~RK73H1ETTP4122F~~RMCH10K4122FTH~~AC0402FR-0741K2L | Vishay~~KOA Speer~~Kamaya~~Yageo
1050031-00-A | 4 | C214 | 03 | CAP,X7R,47nF,25V,10%,0402(1005),AEC-Q | 1 | EA (each) | AC0402KRX7R8BB473~~CGA2B1X7R1E473K050BC~~GCM155R71E473KA55D~~CL05B473KA5VPNC~~C0402C473K3RACAUTO | Yageo~~TDK Corporation~~Murata~~Samsung Electro-Mechanics (SEMCO)~~Kemet
1096073-00-A | 4 | C4 | 02 | CAP,C0G,200pF,100V,5%,0603(1608),AEC-Q | 1 | EA (each) | GCM1885C2A201JA16D~~AC0603JRNPO0BN201~~C0603C201J1GACAUTO | Murata~~Yageo~~Kemet
1050806-00-A | 4 | C1004,C1005 | 02 | CAP,X7R,330pF,100V,10%,0402(1005),AEC-Q | 2 | EA (each) | GCM155R72A331KA37D~~CL05B331KC5VPNC~~AC0402KRX7R0BB331 | Murata~~Samsung Electro-Mechanics (SEMCO)~~Yageo
1059028-00-A | 4 | C58 | 02 | CAP,X7R,470PF,100V,10%,0402(1005),AEC-Q | 1 | EA (each) | GCM155R72A471KA37~~CL05B471KC5VPNC~~AC0402KRX7R0BB471 | Murata~~Samsung Electro-Mechanics (SEMCO)~~Yageo
1050030-00-A | 4 | C18,C23,C28,C33 | 02 | CAP,COG,100pF,50V,5%,0402(1005),AEC-Q | 4 | EA (each) | GCM1555C1H101JA16D~~CL05C101JB51PNC~~C0402C101J5GACAUTO~~AC0402JRNPO9BN101~~MCASU105SCG101JFNA01 | Murata~~Samsung Electro-Mechanics (SEMCO)~~Kemet~~Yageo~~Taiyo Yuden
2005869 | 4 | C10,C170,C171 | AC | Cap,X7R,2.2uF,25V,10%,0805,AEC-Q | 3 | EA (each) | 2005869~~GCM21BR71E225KA73L~~CGA4J3X7R1E225K125AB | JABIL CIRCUIT FINANCIAL II INC~~Murata~~TDK Corporation Of America
1034040-00-B | 4 | D7 | 02 | DIODE,SBR,60V,1A,PWRDI123,AEC-Q,PPAP | 1 | EA (each) | DFLS160Q-7~~DFLS160Q-7-52 | Diodes~~Diodes
1009854-00-A | 4 | C158 | 04 | CAP,X7R,1uF,35V,10%,0805(2012),AEC-Q | 1 | EA (each) | CGA4J3X7R1V105K125AB~~GCM21BR7YA105KA55L~~CL21B105KLFVPNE~~GCM21BR7YA105KA55K | TDK Corporation Of America~~Murata~~Samsung Electro Mechanics Co Ltd~~Murata
1904392-00-A | 4 | U22 | 01 | IC,POWER SW,TPS1HC100-Q1,HTSSOP14,AEC-Q | 1 | EA (each) | TPS1HC100BQPWPRQ1 | Texas Instruments
1034567-00-A | 4 | U18 | 01 | IC,MUX,8X1,16TSSOP,125C,AEC-Q | 1 | EA (each) | SN74LV4051AQPWRQ1 | Texas Instruments
1866062-00-A | 4 | C3,C16,C54,C68,C164 | 03 | CAP,ALUM POLY,100uF,25V,20%,RDL,SM,AEC-Q | 5 | EA (each) | GYA1E101MCQ1GS~~25PFV100M6.3X8~~25PFV100MTM26.3X8 | Nichicon~~Rubycon~~Rubycon
1113910-00-A | 4 | R63,R64 | 02 | RES,2R20,1/10W,1%,0603(1608),AEC-Q | 2 | EA (each) | RK73H1JTTD2R20F~~CRCW06032R20FKEA~~RMCH16-2R2FTP~~AC0603FR-072R2L | KOA Speer~~Vishay~~Kamaya~~Yageo
1046968-00-A | 4 | D15 | 02 | DIODE,SCHOTTKY,100V,0.25A,SOD323F,AEC-Q | 1 | EA (each) | 1046968-00-A~~BAT46WJ-QF~~BAT46WJ-QX | JABIL CIRCUIT FINANCIAL II INC~~Nexperia~~Nexperia
1134357-00-A | 4 | C63,C144,C150,C154,C189 | 04 | CAP,X7R,1uF,16V,10%,0603(1608),AEC-Q | 5 | EA (each) | GCM188R71C105KA64D~~CL10B105KO8VPNC~~MCASE168SB7105KTNA01 | Murata~~Samsung Electro-Mechanics (SEMCO)~~Taiyo Yuden
1134781-00-A | 4 | C8,C9 | 03 | CAP,COG,10pF,50V,5%,0402(1005),AEC-Q | 2 | EA (each) | CL05C100JB51PNC~~GCM1555C1H100JA16J~~C0402C100J5GACAUTO~~AC0402JRNPO9BN100~~MCASU105SCG100DFNA01 | Samsung Electro-Mechanics (SEMCO)~~Murata~~Kemet~~Yageo~~Taiyo Yuden
1527538-00-A | 4 | C21,C53,C66,C145,C437 | 03 | CAP,X7R,100nF,50V,10%,0402,AEC-Q | 5 | EA (each) | CL05B104KB54PNC~~GCM155R71H104KE02J~~CGA2B3X7R1H104K050BB~~GCM155R71H104KE02D~~MCASU105SB7104KFNA01 | Samsung Electro-Mechanics (SEMCO)~~Murata~~TDK Corporation Of America~~Murata~~Taiyo Yuden
1475610-00-A | 4 | C17,C204,C205,C206,C207,C208,C209,C210,C211 | 01 | CAP,C0G,1nF,100V,5%,0402(1005),AEC-Q | 9 | EA (each) | CGA2B1C0G2A102J050BC | TDK Corporation Of America
1967503-00-A | 4 | C153,C216 | 01 | CAP,X7R,2.2nF,50V,10%,0402(1005),AEC-Q | 2 | EA (each) | C0402C222K5RACAUTO~~GCM155R71H222KA37J~~CGA2B2X7R1H222K050BA~~GCM155R71H222KA37D~~CGA2B2X7R1H222K050BA | Kemet~~Murata~~TDK Corporation Of America~~Murata~~TDK Corporation
1113493-00-A | 4 | R77,R164,R184,R187 | 03 | RES,4K70,1/16W,1%,0402(1005),AEC-Q | 4 | EA (each) | RK73H1ETTP4701F~~CRCW04024K70FKED~~RMCH10K472FTH~~AC0402FR-074K7L | KOA Speer~~Vishay~~Kamaya~~Yageo
1041203-00-A | 4 | C137,C139 | 02 | CAP,C0G,470PF,50V,5%,0402(1005),AEC-Q | 2 | EA (each) | GCM1555C1H471JA16D~~CGA2B2C0G1H471J050BA | Murata~~TDK Corporation Of America
1108934-00-B | 4 | Q7 | 01 | TRANS,MOSFET,2NCH,60V,0.295A,SC-88,AEC-Q | 1 | EA (each) | NVJD5121NT1G-M06 | Onsemi
1874988-00-A | 4 | L2 | 01 | IND,PWR,3.3uH,20%,11A,SHIELD,SM,AEC-Q | 1 | EA (each) | SRP1038A-3R3M~~MGV10043R3M-12 | Bourns Inc.~~Laird Technology
1609764-00-A | 4 | D11,D12,D13 | 01 | DIODE,TVS,30VC,SZESD1L001,SC88,AEC-Q | 3 | EA (each) | SZESD1L001W1T2G | Onsemi
1060153-00-A | 4 | R4003,R4005 | 01 | RES,499K,1/16W,1%,0402(1005),AEC-Q | 2 | EA (each) | CRCW0402499KFKED | Vishay
1494106-00-A | 4 | C215,C219,C220,C221 | 01 | CAP,C0G,56PF,50V,5%,0402(1005),AEC-Q | 4 | EA (each) | CGA2B2C0G1H560J050BA | TDK Corporation Of America
2007871 | 4 | C7,C11,C13,C44,C46,C49,C59,C60,C128,C129,C141,C142,C195,C200,C201,C202 | 07 | CAP,X7R,10nF,50V,10%,0402,RoHS,AEC-Q | 16 | EA (each) | C0402C103K5RACAUTO~~CGA2B3X7R1H103K050BB~~CL05B103KB5VPNC~~GCM155R71H103KA55D~~MCASU105SB7103KFNA01~~MAASU105SB7103KFNA01 | Kemet~~TDK Corporation Of America~~Samsung Electro Mechanics Co Ltd~~Murata~~Taiyo Yuden~~Taiyo Yuden
1030110-00-A | 4 | C62,C65,C76,C77,C78,C79,C87,C88,C89,C90,C98,C99,C100,C101,C109,C110,C111,C112,C124,C126,C130,C134,C173,C175,C256,C1119 | 06 | CAP,X7R,10nF,100V,10%,0603(1608),AEC-Q | 26 | EA (each) | CL10B103KC8WPNC~~HMK107B7103KAHT~~AC0603KRX7R0BB103~~CGA3E2X7R2A103K080AA~~GCM188R72A103KA37D~~MCASH168SB7103KTNA01~~MAASH168SB7103KTCA01 | Samsung Electron Mechanics Co Ltd~~Taiyo Yuden~~Yageo~~TDK Corporation Of America~~Murata~~Taiyo Yuden~~Taiyo Yuden
1861596-00-C | 4 | PCB1 | 01 | PCB, VEHICLE CONTROLLER, USB, GEN 1 | 1 | EA (each) | NO value | NO value
1869524-00-A | 4 | U4 | 01 | IC,CTRL,BOOST,LOW IQ,LM5123-Q1,AEC-Q | 1 | EA (each) | LM5123QRGRRQ1 | Texas Instruments
1619314-00-A | 4 | C15,C20,C25,C30,C47,C50,C147,C148,C183 | 01 | CAP,X7R,4.7uF,50V,10%,0805S(2012S),AEC-Q | 9 | EA (each) | CGA4J1X7R1H475K125AE | TDK Corporation Of America
1458790-00-A | 4 | D24 | 02 | DIODE,TVS,44VC,13.6A,SMA,AEC-Q | 1 | EA (each) | SMA6J28AH | Taiwan Semiconductor
2007886 | 4 | C1000,C1001,C1002,C1003,C1021,C1022 | 04 | CAP,COG,33pF,50V,5%,0402,RoHS,AEC-Q | 6 | EA (each) | GCM1555C1H330JA16D~~C0402C330J5GACAUTO~~GCM1555C1H330JA16J~~CL05C330JB51PNC | Murata~~Kemet~~Murata~~Samsung Electro-Mechanics (SEMCO)
1062623-00-A | 4 | C42,C48,C55,C56,C132,C133,C136,C138,C165,C166,C174,C203,C1101,C1102,C1104,C1105,C1107,C1108 | 03 | CAP,X7S,4.7uF,100V,20%,1210,S-TRM,AEC-Q | 18 | EA (each) | GCJ32DC72A475ME01K~~GCJ32DC72A475ME01L~~CGA6M3X7S2A475M200AE~~CL32Y475MCIVPNE | Murata~~Murata~~TDK Corporation Of America~~Samsung Electro Mechanics Co Ltd
1980760-00-A | 4 | R70 | 02 | RES,3R3,1/2W,1%,0805(2012),AEC-Q | 1 | EA (each) | SG73P2ATTD3R30F~~RPCH20-3R3FTP | KOA Speer~~Kamaya
1059825-00-A | 4 | R74,R168 | 01 | RES,24K9,1/16W,1%,0402(1005),RoHS,AEC-Q | 2 | EA (each) | CRCW040224K9FKED | Vishay
1661843-00-A | 4 | C45 | 02 | CAP,X5R,4.7uF,10V,20%,0402(1005),AEC-Q | 1 | EA (each) | GRT155R61A475ME13D | Murata
2008023 | 4 | R169,R170,R171,R172 | 03 | RES,0R0,1/10W,JMP,0603(1608),RoHS,AEC-Q | 4 | EA (each) | CRCW06030000Z0EA~~ERJ3GEY0R00V~~RK73Z1JTTD | Vishay~~Panasonic~~KOA Speer
1454636-00-A | 4 | C52,C125,C127,C131,C135,C172,C179,C180,C184,C185,C186,C187,C188,C190,C217,C218 | 04 | CAP,X7R,0.1uF,25V,10%,0402(1005),AEC-Q | 16 | EA (each) | CL05B104KA54PNC~~GCM155R71E104KE02D~~CGA2B3X7R1E104K050BB~~TMK105B7104KVHF~~MCAST105SB7104KFNA01 | Samsung Electro Mechanics Co Ltd~~Murata~~TDK Corporation Of America~~Taiyo Yuden~~Taiyo Yuden
1114202-00-A | 4 | R40 | 02 | RES,750R,1/10W,1%,0603(1608),AEC-Q | 1 | EA (each) | RK73H1JTTD7500F~~CRCW0603750RFKEA~~RMCH16K751FTP~~AC0603FR-07750RL | KOA Speer~~Vishay~~Kamaya~~Yageo
1754537-00-A | 4 | U6,U20,U21 | 03 | IC,BCK CONV,DIG PROG,QFN20,AEC-Q | 3 | EA (each) | MPQ8880GVE-0030-AEC1-Z | Monolithic Power Systems (MPS)
2088219-00-A | 4 | C43 | 01 | CAP,C0G,560pF,250V,5%,0805(2012),AEC-Q | 1 | EA (each) | GCM21A5C2E561JX01D~~GCM21A5C2E561JX01J~~C0805X561JAGACAUTO | Murata~~Murata~~Kemet
2088220-00-A | 4 | Q5 | 01 | XSTR,MOSFET,N-CH,40V,40A,WDFN8,AEC-Q | 1 | EA (each) | DMTH47M2LFVWQ-7~~DMTH47M2LFVWQ-13~~NVTFS5C453NLTAG~~IPZ40N04S5L2R8ATMA1 | Diodes~~Diodes~~Onsemi~~Infineon Technologies
2088241-00-A | 4 | Q6 | 01 | XSTR,MOSFET,N-CH,40V,26A,WDFN8,AEC-Q | 1 | EA (each) | DMTH4014LFVWQ-7~~DMTH4014LFVWQ-13~~NVTFS5C478NLTAG~~IPZ40N04S5L7R4ATMA1 | Diodes~~Diodes~~Onsemi~~Infineon Technologies
1030362-00-A | 4 | R11,R12,R14,R16,R17,R18,R20,R28,R29,R42,R65,R79,R127,R128,R136,R161,R215,R1005,R1006,R1007,R1008,R4002 | 03 | RES,0R0,1/16W,JUMPER,0402(1005),AEC-Q | 22 | EA (each) | RMCH10JPTH~~ERJ2GE0R00X~~RK73Z1ETTP~~CRCW04020000Z0ED~~AC0402JR-070RL | Kamaya~~Panasonic~~KOA Speer~~Vishay~~Yageo
1100089-00-A | 4 | R420 | 01 | RES,0R004,2W,1%,2512(6432),AEC-Q | 1 | EA (each) | PMR100HZPFV4L00 | Rohm Semiconductor USA
1812636-00-A | 4 | X1 | 03 | XTAL,24MHz,8pF,100uW,35ppm,AEC-Q | 1 | EA (each) | AY24000303 | TXC
1517070-00-A | 4 | U7 | 01 | IC,PWR-SW,HI-SIDE,QUAD,HTSSOP20,AEC-Q | 1 | EA (each) | TPS4H000BQPWPRQ1 | Texas Instruments
1495788-00-A | 4 | C181 | 02 | CAP,X7R,1uF,16V,10%,0603(1608),AEC-Q | 1 | EA (each) | C0603C105K4RACAUTO~~CL10B105KO8VPNC~~GCM188R71C105KA64D~~CGA3E1X7R1C105K080AC | Kemet~~Samsung Electro-Mechanics (SEMCO)~~Murata~~TDK Corporation Of America
1800178-00-A | 4 | U3 | 01 | IC,CONV,DC-DC,BUCK,ADJ,VQFN-HR9,AEC-Q | 1 | EA (each) | LMR36503MSCQRPERQ1 | Texas Instruments
1017598-00-A | 4 | C156 | 02 | CAP,X7R,220nF,50V,10%,0603(1608),AEC-Q | 1 | EA (each) | GCM188R71H224KA64D~~CGA3E3X7R1H224K080AB | Murata~~TDK Corporation Of America
1943253-00-A | 4 | U709 | 01 | IC,REG,LDO,ADJ,40V,70mA,SOT23-5(DBV),AEC-Q | 1 | EA (each) | TPS7B4255QDBVRQ1 | Texas Instruments
2007999 | 4 | R709 | 05 | RES,0R0,1/2W,JMP,1210(3225),RoHS,AEC-Q | 1 | EA (each) | CRCW12100000Z0EA~~ERJ14Y0R00U~~RK73Z2ETTD~~RMCH35JPTE | Vishay~~Panasonic~~KOA Speer~~Kamaya
1587474-00-A | 4 | J2 | 01 | CONN,USB,STR,24P,USB3.1,TYPE-C,SM/TH | 1 | EA (each) | NBS21-AK5U21 | Advanced-Connectek USA Inc (ACON)
1113449-00-A | 4 | R43,R47,R51,R55,R72,R73,R214,R1009,R1010 | 03 | RES,2K00,1/16W,1%,0402(1005),AEC-Q | 9 | EA (each) | RMCH10K202FTH~~RK73H1ETTP2001F~~CRCW04022K00FKED~~AC0402FR-072KL | Kamaya~~KOA Speer~~Vishay~~Yageo
1516864-00-A | 4 | R9,R71 | 02 | THERMISTOR,NTC,100K0,1%,0402(1005),AEC-Q | 2 | EA (each) | NTCG104EF104FTDSX~~NCU15WF104F6SRC | TDK Corporation Of America~~Murata
1684567-00-A | 4 | U8,U9,U10,U11 | 01 | IC,DRVR,HALF-BRDG,12A,VQFN-HR14,AEC-Q | 4 | EA (each) | DRV8243SQRXYRQ1 | Texas Instruments
2007881 | 4 | C182 | 03 | CAP,COG,15pF,50V,5%,0402,RoHS,AEC-Q | 1 | EA (each) | GCM1555C1H150JA16J~~C0402C150J5GACAUTO~~GCM1555C1H150JA16D~~CL05C150JB51PNC | Murata~~Kemet~~Murata~~Samsung Electro-Mechanics (SEMCO)
1113189-00-A | 4 | R106,R108,R130,R131,R138,R139 | 02 | RES,10R0,1/16W,1%,0402(1005),AEC-Q | 6 | EA (each) | CRCW040210R0FKED~~RK73H1ETTP10R0F~~RMCH10K100FTH~~AC0402FR-0710RL | Vishay~~KOA Speer~~Kamaya~~Yageo
1113225-00-A | 4 | R1020 | 02 | RES,22R0,1/16W,1%,0402(1005),AEC-Q | 1 | EA (each) | CRCW040222R0FKED~~RK73H1ETTP22R0F~~RMCH10K220FTH~~AC0402FR-0722RL | Vishay~~KOA Speer~~Kamaya~~Yageo
1113221-00-A | 4 | R8 | 02 | RES,20R0,1/16W,1%,0402(1005),AEC-Q | 1 | EA (each) | RK73H1ETTP20R0F~~CRCW040220R0FKED~~RMCH10K200FTH~~AC0402FR-0720RL | KOA Speer~~Vishay~~Kamaya~~Yageo
1933975-00-A | 4 | D2,D17,D18,D19 | 01 | DIODE,ZENER,5.6V,5%,550mW,SOD323F,AEC-Q | 4 | EA (each) | BZX84J-C5V6_115 | Nexperia
1113563-00-A | 4 | R67 | 03 | RES,20K0,1/16W,1%,0402(1005),AEC-Q | 1 | EA (each) | CRCW040220K0FKED~~RK73H1ETTP2002F~~RMCH10K203FTH~~AC0402FR-0720KL | Vishay~~KOA Speer~~Kamaya~~Yageo
1050188-00-A | 4 | R116,R124,R159,R216,R218 | 01 | RES,34K0,1/16W,1%,0402(1005),AEC-Q | 5 | EA (each) | CRCW040234K0FKED | Vishay
1874558-00-A | 4 | L3,L4,L5 | 01 | IND,PWR,15uH,20%,6.25A,SHIELD,SM,AEC-Q | 3 | EA (each) | SRP1038A-150M | Bourns Inc.
1863983-00-A | 4 | U19 | 04 | IC,CTRL,USB-C,PD HUB,3-PORT,QFN40,AEC-Q | 1 | EA (each) | MPF52003GUE-0040-AEC2-Z | Monolithic Power Systems (MPS)
1798980-00-A | 4 | R133,R178,R180 | 02 | RES,10R0,1/4W,5%,0603(1608),AEC-Q | 3 | EA (each) | RLC16K100JTP~~ESR03EZPJ100~~ERJ-UP3J100V~~RCS060310R0JNEA~~SR0603JR-7T10RL | Kamaya~~Rohm~~Panasonic~~Vishay~~Yageo
1050196-00-A | 4 | R45,R49,R53,R57 | 01 | RES,20K0,1/16W,1%,0402(1005),AEC-Q | 4 | EA (each) | CRCW040220K0FKED | Vishay
1113303-00-A | 4 | R3,R10,R13,R15,R19,R44,R48,R52,R56,R145,R156,R227 | 04 | RES,100R,1/16W,1%,0402(1005),AEC-Q | 12 | EA (each) | CRCW0402100RFKED~~AC0402FR-13100RL~~RMCH10K101FTH~~RK73H1ETTP1000F~~AC0402FR-07100RL | Vishay~~Yageo~~Kamaya~~KOA Speer~~Yageo
1100031420 | 4 | U5 |  | FLASHED_IC,MCU,32BIT,1MB FLASH,LFQFP64 |  | EA (each)
1786886-00-A | 5 |  | 01 | IC,MCU,32BIT,1MB FLASH,LFQFP64 | 1 | EA (each) | R7F7016904AFP-C-KA1 | Renesas Electronics America
| 5 |  |  | Boot loader_hex file
1962252-00-A | 4 | L6 | 01 | IND,22uH,1.2A,20%,SHLD,1210(3225),AEC-Q | 1 | EA (each) | BCL322520RT-220M-D | TDK Corporation
2005190 | 4 | D6 | AI | TVS,DUAL,BIDI,200W,24V,CAN,SOT23,AEC-Q | 1 | EA (each) | SESDONCAN1LT3G~~SM24CANA-02HTG~~DESD1CAN2SOQ-7-52~~PESD1CAN_215~~DESD1CAN2SOQ-7~~CDSOT23-T24CAN-Q~~AQ24CANA-02HTG~~PESD2CANFD24VT-QR | Onsemi~~Littelfuse~~Diodes~~Nexperia~~Diodes~~Bourns~~Littelfuse~~Nexperia
1133256-00-A | 4 | Q2,Q4 | 04 | XSTR,BJT,PNPx2,40V,200MA,SOT363,AEC-Q | 2 | EA (each) | DMMT3906WQ-7-F-52~~DMMT3906WQ-7-F~~PMP3906AYS-QZ | Diodes~~Diodes~~Nexperia
1004903-00-A | 4 | R6 | 02 | RES,0.50 OHM,1W,1%,2010,SMD,AEC-Q | 1 | EA (each) | WSL2010R5000FEA18 | Vishay
1127843-00-A | 4 | D3,D5,D16 | 02 | DIODE,FS,DUAL,100V,125mA,SOT363,AEC-Q | 3 | EA (each) | BAV70HDWQ-13~~BAV70HDWQ-13-52 | Diodes~~Diodes
1939154-00-A | 4 | L7 | 01 | IND,680nH,15.5A,20%,SHIELDED,SM,AEC-Q | 1 | EA (each) | SRP7028A-R68M | Bourns Inc.
1939157-00-A | 4 | FB1,FB2,FB3 | 01 | IND,FERRITE,30R,6A,0603(1608),AEC-Q | 3 | EA (each) | BLM18SP300SH1D | Murata
1101847-00-A | 4 | C41,C57,C140,C146,C149,C155,C176,C177,C1008,C1009,C1010,C1011,C1012,C1013,C1103,C1106,C1109 | 01 | CAP,X7S,10nF,100V,10%,0402(1005),AEC-Q | 17 | EA (each) | CGA2B3X7S2A103K050BB | TDK Corporation Of America
1493823-00-A | 4 | U1 | 02 | IC,TXCVR,LIN,TLIN1029,VSON8,AEC-Q | 1 | EA (each) | TLIN1029DRBRQ1~~TLIN1029DRBTQ1 | Texas Instruments~~Texas Instruments
1046419-00-A | 4 | C178 | 02 | CAP,X7S,10uF,10V,10%,0805(2012),AEC-Q | 1 | EA (each) | CGA4J3X7S1A106K125AB~~CL21Y106KPQVPNE | TDK Corporation Of America~~Samsung Electro-Mechanics (SEMCO)
1113704-00-A | 4 | R100,R101,R105,R109 | 03 | RES,340K,1/16W,1%,0402(1005),AEC-Q | 4 | EA (each) | CRCW0402340KFKED~~ERJ-2RKF3403X~~RK73H1ETTP3403F~~RMCH10K3403FTH | Vishay~~Panasonic~~KOA Speer~~Kamaya
1460318-00-A | 4 | C1,C14,C19,C24,C29,C39,C64,C151,C191,C194 | 01 | CAP,X7R,0.1UF,50V,10%,0402(1005),AEC-Q | 10 | EA (each) | GCM155R71H104KE02J~~GCM155R71H104KE02D~~CGA2B3X7R1H104K050BB~~CL05B104KB54PNC | Murata~~Murata~~TDK Corporation Of America~~Samsung Electro-Mechanics (SEMCO)
1033730-00-A | 4 | R4,R69,R147 | 01 | RES,12K0,1/16W,1%,0402(1005),RoHS,AEC-Q | 3 | EA (each) | CRCW040212K0FKED | Vishay
1933688-00-A | 4 | C192,C196,C198 | 01 | CAP,C0G,220pF,100V,5%,0603(1608),AEC-Q | 3 | EA (each) | AC0603JRNPO0BN221 | Yageo
2036771-00-A | 4 | L8 | 01 | IND,PWR,1.5uH,15A,23.5A,20%,SM,AEC-Q | 1 | EA (each) | XAL7030-152MEC~~XAL7030-152MED | COILCRAFT INC.~~COILCRAFT INC.
1053367-00-A | 4 | C12,C40,C61,C67,C143,C152,C1017,C1018 | 02 | CAP,X7R,0.1UF,50V,10%,0603(1608),AEC-Q | 8 | EA (each) | CGA3E2X7R1H104K080AA~~06035C104K4T2A~~1053367-00-A | TDK Corporation Of America~~AVX~~Quanta Computer Inc
1113645-00-A | 4 | R7,R25,R80,R82,R132,R134,R140,R142,R154,R177,R223,R1017,R1018,R1019 | 04 | RES,100K,1/16W,1%,0402(1005),AEC-Q | 14 | EA (each) | RK73H1ETTP1003F~~RMCH10K104FTH~~ERJ-2RKF1003X~~CRCW0402100KFKED~~AC0402FR-07100KL | KOA Speer~~Kamaya~~Panasonic~~Vishay~~Yageo
1113610-00-A | 4 | R102,R143 | 03 | RES,49K9,1/16W,1%,0402(1005),AEC-Q | 2 | EA (each) | CRCW040249K9FKED~~ERJ-2RKF4992X~~RK73H1ETTP4992F~~RMCH10K4992FTH | Vishay~~Panasonic~~KOA Speer~~Kamaya
1916692-00-A | 1 |  | 01 | 1916692-00-A | 4 | EA (each) | 1916692-00-A | LPS Bossard
TSAT No.
1300006012 |  |  |  | Coll Tech Glue | 0.5 | g |  | COLL TECH
2300018144 |  |  |  | Product Label(45LX20W MM) | 1 | EA |  | IMAGE LABELS
Remarks:
1)P/N : 1964698-00-A (CAP,X7R,10uF,75V,10%,1210(3225),AEC-Q) with the reference designators
C31,C32,C36,C37 has been removed.
2) The highlighted TPNs has undergone revision changes, Highlighted MPNs are newly added.
3) 1100031420 Flashed IC is added.
ABBREVIATION
MAKE- INT | In house making
MAKE- EXT | Outsourced
BUY | Standard parts procuring
DNP | Do not procure
DNP-cong | customer to consign

## 1861611-01-C_03_1_BOM
partNumber | level | referenceDesignator | revision | description | quantity | uom | mfgPNos | mfgCompanies
1861611-01-C | 0 |  | 3 | USB HUB DUO |  | EA (each)
1494122-00-A | 1 | J3 | 2 | CONN,HDR,12P,12x1,2mm,SM,TIN,NAT | 1 | EA (each) | 560020-1220 | Molex LLC
1861611-00-C | 1 |  | 2 | PCB, USB-C DUAL RECEPTACLE STANDALONE | 1 | EA (each) | NO value | NO value
1030362-00-A | 1 | R1,R2 | 3 | RES,0R0,1/16W,JUMPER,0402(1005),AEC-Q | 2 | EA (each) | RMCH10JPTH~~ERJ2GE0R00X~~RK73Z1ETTP~~CRCW04020000Z0ED~~AC0402JR-070RL | Kamaya~~Panasonic~~KOA Speer~~Vishay~~Yageo
1587474-00-A | 1 | J1,J2 | 1 | CONN,USB,STR,24P,USB3.1,TYPE-C,SM/TH | 2 | EA (each) | NBS21-AK5U21 | Advanced-Connectek USA Inc (ACON)

## 1861611-01-C_PV2_BOM
partNumber | level | referenceDesignator | revision | description | quantity | uom | mfgPNos | mfgCompanies
1861611-01-C | 0 |  | 3 | USB HUB DUO |  | EA (each) |  | CMK
1494122-00-A | 1 | J3 | 2 | CONN,HDR,12P,12x1,2mm,SM,TIN,NAT | 1 | EA (each) | 560020-1220 | Molex LLC
1861611-00-C | 1 |  | 2 | PCB, USB-C DUAL RECEPTACLE STANDALONE | 1 | EA (each) | NO value | NO value
1030362-00-A | 1 | R1,R2 | 3 | RES,0R0,1/16W,JUMPER,0402(1005),AEC-Q | 2 | EA (each) | RMCH10JPTH~~ERJ2GE0R00X~~RK73Z1ETTP~~CRCW04020000Z0ED~~AC0402JR-070RL | Kamaya~~Panasonic~~KOA Speer~~Vishay~~Yageo
1587474-00-A | 1 | J1,J2 | 1 | CONN,USB,STR,24P,USB3.1,TYPE-C,SM/TH | 2 | EA (each) | NBS21-AK5U21 | Advanced-Connectek USA Inc (ACON)

## 1776863-01-D_PV3
partNumber | quantity | description | referenceDesignator | mfgCompanies | mfgPNos
1448564-00-A | 1 | CAP,X7R,0.1uF,10V,10%,0402(1005),AEC-Q | C2 | TAIYO YUDEN | LMK105B7104KVHF
1495788-00-A | 3 | CAP,X7R,1uF,16V,10%,0603(1608),AEC-Q | C3, C4, C37 | Kemet | C0603C105K4RACAUTO
1619755-00-A | 5 | CAP,X6S,2.2uF,16V,10%,0402(1005) | C5, C6, C9, C11, C16 | MURATA | GRT155C81C225KE13D
2007881 | 2 | CAPACITOR 0402 (1005) 15pF COG 50V [AEC-Q] [ROHS] | C7, C8 | MURATA | GCM1555C1H150JA16D
1143637-00-A | 3 | CAP,X7R,10nF,25V,10%,0402(1005),AEC-Q | C10, C22, C36 | Murata | GCM155R71E103KA37D
1647027-00-A | 14 | CAP,C0G,10pF,50V,+/-0.5pF,0402(1005),AEC-Q | C12, C13, C15, C17, C19, C20, C21, C27, C40, C41, C42, C43, C44, C45 | TDK | CGA2B2C0G1H100D050BA
1473646-00-A | 1 | CAP,C0G,1.8pF,50V,0402(1005),AEC-Q | C14 | Murata | GCM1555C1H1R8BA16D
1066839-00-A | 2 | CAPACITOR 0402 (1005) 8p2 COG 50V [AEC-Q] [ROHS] | C23, C26 | MURATA | GCM1555C1H8R2DA16D
1094660-00-A | 1 | CAP,22UF,16V,X5R,0805,MLCC,AEC-Q | C24 | MURATA | GRT21BR61C226ME13L
1058592-00-A | 1 | CAPACITOR 0402 (1005) 100nF X7R 50V [AEC-Q] | C25 | TDK | CGA2B3X7R1H104K050BB
1137030-00-A | 2 | CAP,X7R,4.7uF,16V,10%,0805(2012),AEC-Q | C28, C30 | Murata Electronics North America Inc | GCM21BR71C475KA73K
2005179 | 3 | CAPACITOR 0603(1608) 100nF X7R 16V [AEC-Q] | C29, C31, C32 | AVX | 0603YC104K4T2A
1086918-00-A | 1 | CAP,X7R,2.2UF,50V,10%,0805(2012),AEC-Q | C33 | TDK | CGA4J3X7R1H225K125AB
1028531-00-A | 1 | CAP,X7R,10uF,10V,10%,0805,AEC-Q | C34 | MURATA | GCM21BR71A106KE22L
1134938-00-A | 1 | CAP,X7R,1nF,50V,10%,0402(1005),AEC-Q | C35 | Taiyo Yuden | UMK105B7102KVHF
1054221-00-A | 1 | CAPACITOR 0805 (2012) 1uF X7R 50V [AEC-Q] | C39 | TDK | CGA4J3X7R1H105K125AB
1644339-00-A | 1 | CAP,C0G,1.2pF,50V,+/-0.1pF,0402(1005),AEC-Q | C46 | MURATA | GCM1555C1H1R2BA16J
2006791 | 1 | Feriite Bead 1206 (3216) | FB1 | MURATA | BLM31PG601SH1L
1863213-00-A | 1 | CONN,USB4,TYPE-C,RA,5A,24P,SM,GOLD | J3 | HIROSE Vietnam | CX90B2-24P
1010864-00-A | 1 | IND,CHOKE,CM,90 at 100MHz,400mA,AEC-Q | L1 | TDK | ACM2012-900-2P-T001
1636397-00-A | 1 | IND,3.6nH,750mA,0402(1005),AEC-Q | L2 | Murata | LQG15HH3N6B02J
1667746-00-A | 1 | IND,3.6nH,+/-0.1nH,0.9A,0402(1005),AEC-Q | L3 | MURATA | LQG15WZ3N6B02D
1776863-00-D | 1 | PCB, GLOVE BOX USB, FRONT, BT | PCB1 | CMK | PCB
1121778-00-A | 2 | RES,0R0,1/4W,JMP,1206(3216),RoHS,AEC-Q | R1, R12 | Vishay | CRCW12060000Z0EA
1030362-00-A | 12 | RESISTOR 0402 (1005) 0R0 JUMPER 1/16W [AEC-Q] | R2, R6, R7, R9, R10, R14, R16, R21, R24, R27, R28, R29 | Vishay | CRCW04020000Z0ED
1113493-00-A | 1 | RES,4K70,1/16W,1%,0402(1005),AEC-Q | R3 | YAGEO | AC0402FR-074K7L
1112833-00-A | 12 | RES,10K0,1/16W,5%,0402(1005),AEC-Q | R5, R19, R25, R30, R31, R32, R33, R34, R35, R36, R37, R38 | KOA / SPEER | RK73B1ETTP103J
1502764-00-A | 1 | RES,4K70,1/16W,0.1%,0402(1005),AEC-Q | R8 | Vishay | TNPW04024K70BEED
1113417-00-A | 1 | RES,1K00,1/16W,1%,0402(1005),AEC-Q | R11 | VISHAY | CRCW04021K00FKED
1113225-00-A | 4 | RES,22R0,1/16W,1%,0402(1005),AEC-Q | R13, R15, R23, R26 | VISHAY | CRCW040222R0FKED
1113531-00-A | 1 | RES,10K0,1/16W,1%,0402(1005),AEC-Q | R22 | YAGEO | AC0402FR-0710KL
1642950-00-A | 1 | IC,TXCVR,BLE,CYW8X072,FCFBGA49,AEC-Q | U1 | Infineon Technologies | CYW89072BRFB5GT
1117180-00-A | 1 | IC,VOLT REG,LDO,150mA,MSOP-8,AEC-Q | U2 | TI | TPS7A6633QDGNRQ1
1940370-00-A | 1 | IC,USB,GPIO,UART,BRIDGE,QFN24.AEC-Q | U3 | INFINEON | CY7C65223T-24LQXST
1949026-00-A | 1 | XTAL,24MHz,12pF,NX1612SA,SM,AEC-Q | X1 | NDK | EXS00A-CS15345
1649649-00-A | 1 | XTAL,32.768KHz,15pF,NZ2520SHB,SM,AEC-Q | X2 | NDK | NZ2520SHB NSC5136D
1771995-00-F | 1 | BT USB MODULE, HOUSING |  | TACO | 1771995-00-F
1771997-00-F | 1 | BT USB MODULE, COVER |  | TACO | 1771997-00-F
1809323-00-A | 2 | PTFS,PF,20x9,STL,G0109 |  | Lps Bossard | 1809323-00-A
1866459-00-A | 1 | USB-A COVER | M3 | Laird china | 1866459-00-A
1866485-00-A | 1 | RF FENCE | M4 | Laird china | 1866485-00-A
1866484-00-A | 1 | RF COVER | M2 | Laird china | 1866484-00-A
1771993-00-K |  | ASY, GLOVEBOX BT-USB MODULE
1868784-00-F | 1 | GLOVEBOX BT-USB. CABLE |  | Hirose Vietnam | 1868784-00-F
1776863-01-D | 1 | PCBA, GLOVE BOX USB, FRONT, BT |  | No value | NO value
1913351-00-A | 1 | CONN,USB3.0,A/F,BLACK,GOLD,TH | J2 | Amphenol | 050-4A2090-011H

## 1855541-13-E_PV3
TAPTI BOM CONTROL | Unnamed: 1 | Unnamed: 2 | Unnamed: 3 | Unnamed: 4 | Unnamed: 5
TSAT-TECH-CH-0037
S .No | Rev | Description | Customer BOM Release Date | Issued By | Remarks
1 | 1855541-00-E | Initial Release (Shield cover and shield frame included) | 29-Feb'24 | Aditya | refer tab "1855541-00-E"
2 | 1855541-01-E_02 | Common P/N - 106 Newly added P/N -6 Newly Added MPN for exisiting P/N and Newly added P/N -11 Revision Change P/N - 1 | 9-Aug'24 | Aditya | 1. Reference Designator R70 & C43 are added in the design hence new MPNs are added (1980760-00-A,2088219-00-A) 2. Newly added part no. 2102878-00-A(FW, PCBA,VEHICLE CONTROLLER,16V,USB). 3. MPNs for the part numbers 2088220-00-A,2088241-00-A,1134357-00-A,1134781-00-A,1527538-00-A,2007871,1030362-00-A,1516864-00-A,2005190 are amended --> refer tab"COMPARISION SUMMARY" 4. The follwing part Number revision got changed 1861600-10-C -> 1861600-11-C (T&C PCBA,VEHICLE CONTROLLER,16V,USB,GEN1) NOTE: Assembly drawing does not include the newly added reference Designators R70 and C40 .After escalating this issue with the customer ,they advised to using pick &place file as the source and also informed us that the assembly dwg. will not be updated.
3 | 1855541-13-E_02 | Newly added MPNs, Revision change P/N - 4, Removed P/N - 1 | 24-Oct'24 | Swetha | This BOM is only for PV1.5 Build 1.The following part number revised to 1855541-01-E -> 1855541-03-E(ASY, VCUSB), 1967186-10-A ->1967186-13-A(ASY,PCBA+SHIELD,VCUSB), 1861596-10-C ->1861596-13-C(PCBA,VEHICLE CONTROLLER,16V,USB,GEN 1,) 1861600-10-C->1861600-13-C(T&C PCBA,VEHICLE CONTROLLER,16V,USB,GEN 1) 3.Removed part number:1964698-00-A
4 | 1855541-13-E_02 | Newly added MPNs | 16-Oct'24 | Swetha | This BOM is only for PV2 Build & Engineering build

## 1855541-13-E_02_PV3
partNumber | level | referenceDesignator | revision | description | quantity | uom | mfgPNos to be used in PV2 Build | MPNs for PV2 Build | mfgCompanies | mfgPNos | TYPE
1855541-13-E | 0 |  | 2 | ASY, VCUSB |  | EA |  |  |  |  | MAKE-INT
1994697-00-A | 1 |  | 2 | SHIELD COVER, VCUSB | 1 | EA | 1994697-00-A |  | Laird China | 1994697-00-A | MAKE-EXT
1861600-13-C | 1 |  | 01 | T&C PCBA,VEHICLE CONTROLLER,16V,USB,GEN 1 | 1 | EA (each) | NO value |  | NO value | NO value | MAKE-INT
2102878-00-A | 2 |  | 01 | FW, PCBA,VEHICLE CONTROLLER,16V,USB | 1 | EA (each) | NO value |  | NO value | NO value | DNP-cong
1967186-13-A | 2 |  | 1 | ASY,PCBA+SHIELD,VCUSB | 1 | EA | NO value |  | NO value | NO value | MAKE-INT
1861596-13-C | 3 |  | 02 | PCBA,VEHICLE CONTROLLER,16V,USB,GEN 1 | 1 | EA (each) | NO value |  | NO value | NO value | MAKE-INT
1113531-00-A | 4 | R2,R5,R21,R23,R24,R26,R32,R33,R34,R35,R36,R37,R38,R39,R76,R78,R104,R113,R121,R155,R158,R163,R165,R166,R175,R176,R185,R186,R188,R192,R193,R194,R210,R211,R212,R213,R217,R219,R220,R226,R228,R229,R230,R231,R666,R1003,R1015 | 04 | RES,10K0,1/16W,1%,0402(1005),AEC-Q | 47 | EA (each) | CRCW040210K0FKED~~RK73H1ETTP1002F~~RMCH10K103FTH~~AC0402FR-1310KL~~AC0402FR-0710KL |  | Vishay~~KOA Speer~~Kamaya~~Yageo~~Yageo | CRCW040210K0FKED~~RK73H1ETTP1002F~~RMCH10K103FTH~~AC0402FR-1310KL~~AC0402FR-0710KL | BUY
1050088-00-A | 4 | C2 | 02 | CAP,X7R,1uF,25V,10%,0603(1608),AEC-Q | 1 | EA (each) | GCM188R71E105KA64D~~CL10B105KA8VPNC |  | Murata~~Samsung Electro-Mechanics (SEMCO) | GCM188R71E105KA64D~~CL10B105KA8VPNC | BUY
1948848-00-A | 4 | C26,C27 | 01 | CAP,X7R,1uF,100V,10%,1210(3225),AEC-Q | 2 | EA (each) | CGA6M2X7R2A105K200AA |  | TDK Corporation | CGA6M2X7R2A105K200AA | BUY
1113472-00-A | 4 | R41 | 02 | RES,3K16,1/16W,1%,0402(1005),AEC-Q | 1 | EA (each) | CRCW04023K16FKED~~RK73H1ETTP3161F~~RMCH10K3161FTH~~AC0402FR-073K16L |  | Vishay~~KOA Speer~~Kamaya~~Yageo | CRCW04023K16FKED~~RK73H1ETTP3161F~~RMCH10K3161FTH~~AC0402FR-073K16L | BUY
1113476-00-A | 4 | R98,R99,R103,R107 | 02 | RES,3K40,1/16W,1%,0402(1005),AEC-Q | 4 | EA (each) | CRCW04023K40FKED~~RK73H1ETTP3401F~~RMCH10K3401FTH~~AC0402FR-073K4L |  | Vishay~~KOA Speer~~Kamaya~~Yageo | CRCW04023K40FKED~~RK73H1ETTP3401F~~RMCH10K3401FTH~~AC0402FR-073K4L | BUY
1113540-00-A | 4 | R162 | 02 | RES,12K1,1/16W,1%,0402(1005),AEC-Q | 1 | EA (each) | RK73H1ETTP1212F~~CRCW040212K1FKED~~RMCH10K1212FTH~~AC0402FR-0712K1L |  | KOA Speer~~Vishay~~Kamaya~~Yageo | RK73H1ETTP1212F~~CRCW040212K1FKED~~RMCH10K1212FTH~~AC0402FR-0712K1L | BUY
1113565-00-A | 4 | R222 | 02 | RES,21K0,1/16W,1%,0402(1005),AEC-Q | 1 | EA (each) | RK73H1ETTP2102F~~CRCW040221K0FKED~~RMCH10K2102FTH~~AC0402FR-0721KL |  | KOA Speer~~Vishay~~Kamaya~~Yageo | RK73H1ETTP2102F~~CRCW040221K0FKED~~RMCH10K2102FTH~~AC0402FR-0721KL | BUY
1113562-00-A | 4 | R110,R114,R118,R122 | 02 | RES,19K6,1/16W,1%,0402(1005),AEC-Q | 4 | EA (each) | RK73H1ETTP1962F~~CRCW040219K6FKED~~RMCH10K1962FTH~~AC0402FR-0719K6L |  | KOA Speer~~Vishay~~Kamaya~~Yageo | RK73H1ETTP1962F~~CRCW040219K6FKED~~RMCH10K1962FTH~~AC0402FR-0719K6L | BUY
1113583-00-A | 4 | R135 | 02 | RES,30K0,1/16W,1%,0402(1005),AEC-Q | 1 | EA (each) | CRCW040230K0FKED~~1113583-00-A~~RK73H1ETTP3002F~~RMCH10K303FTH~~AC0402FR-0730KL |  | Vishay~~Digi Key Corp~~KOA Speer~~Kamaya~~Yageo | CRCW040230K0FKED~~1113583-00-A~~RK73H1ETTP3002F~~RMCH10K303FTH~~AC0402FR-0730KL | BUY
1113600-00-A | 4 | R221 | 02 | RES,41K2,1/16W,1%,0402(1005),AEC-Q | 1 | EA (each) | CRCW040241K2FKED~~RK73H1ETTP4122F~~RMCH10K4122FTH~~AC0402FR-0741K2L |  | Vishay~~KOA Speer~~Kamaya~~Yageo | CRCW040241K2FKED~~RK73H1ETTP4122F~~RMCH10K4122FTH~~AC0402FR-0741K2L | BUY
1050031-00-A | 4 | C214 | 03 | CAP,X7R,47nF,25V,10%,0402(1005),AEC-Q | 1 | EA (each) | AC0402KRX7R8BB473~~CGA2B1X7R1E473K050BC~~GCM155R71E473KA55D~~CL05B473KA5VPNC~~C0402C473K3RACAUTO |  | Yageo~~TDK Corporation~~Murata~~Samsung Electro-Mechanics (SEMCO)~~Kemet | AC0402KRX7R8BB473~~CGA2B1X7R1E473K050BC~~GCM155R71E473KA55D~~CL05B473KA5VPNC~~C0402C473K3RACAUTO | BUY
1096073-00-A | 4 | C4 | 02 | CAP,C0G,200pF,100V,5%,0603(1608),AEC-Q | 1 | EA (each) | GCM1885C2A201JA16D~~AC0603JRNPO0BN201~~C0603C201J1GACAUTO |  | Murata~~Yageo~~Kemet | GCM1885C2A201JA16D~~AC0603JRNPO0BN201~~C0603C201J1GACAUTO | BUY
1050806-00-A | 4 | C1004,C1005 | 02 | CAP,X7R,330pF,100V,10%,0402(1005),AEC-Q | 2 | EA (each) | GCM155R72A331KA37D~~CL05B331KC5VPNC~~AC0402KRX7R0BB331 |  | Murata~~Samsung Electro-Mechanics (SEMCO)~~Yageo | GCM155R72A331KA37D~~CL05B331KC5VPNC~~AC0402KRX7R0BB331 | BUY
1059028-00-A | 4 | C58 | 02 | CAP,X7R,470PF,100V,10%,0402(1005),AEC-Q | 1 | EA (each) | GCM155R72A471KA37~~CL05B471KC5VPNC~~AC0402KRX7R0BB471 |  | Murata~~Samsung Electro-Mechanics (SEMCO)~~Yageo | GCM155R72A471KA37~~CL05B471KC5VPNC~~AC0402KRX7R0BB471 | BUY
1050030-00-A | 4 | C18,C23,C28,C33 | 02 | CAP,COG,100pF,50V,5%,0402(1005),AEC-Q | 4 | EA (each) | GCM1555C1H101JA16D~~CL05C101JB51PNC~~C0402C101J5GACAUTO~~AC0402JRNPO9BN101~~MCASU105SCG101JFNA01 |  | Murata~~Samsung Electro-Mechanics (SEMCO)~~Kemet~~Yageo~~Taiyo Yuden | GCM1555C1H101JA16D~~CL05C101JB51PNC~~C0402C101J5GACAUTO~~AC0402JRNPO9BN101~~MCASU105SCG101JFNA01 | BUY
2005869 | 4 | C10,C170,C171 | AC | Cap,X7R,2.2uF,25V,10%,0805,AEC-Q | 3 | EA (each) | 2005869~~GCM21BR71E225KA73L~~CGA4J3X7R1E225K125AB |  | JABIL CIRCUIT FINANCIAL II INC~~Murata~~TDK Corporation Of America | 2005869~~GCM21BR71E225KA73L~~CGA4J3X7R1E225K125AB | BUY
1034040-00-B | 4 | D7 | 02 | DIODE,SBR,60V,1A,PWRDI123,AEC-Q,PPAP | 1 | EA (each) | PMEG6020EXE-Q |  | Nexperia USA Inc. | PMEG6020EXE-Q | BUY
1009854-00-A | 4 | C158 | 04 | CAP,X7R,1uF,35V,10%,0805(2012),AEC-Q | 1 | EA (each) | CGA4J3X7R1V105K125AB~~GCM21BR7YA105KA55L~~CL21B105KLFVPNE~~GCM21BR7YA105KA55K |  | TDK Corporation Of America~~Murata~~Samsung Electro Mechanics Co Ltd~~Murata | CGA4J3X7R1V105K125AB~~GCM21BR7YA105KA55L~~CL21B105KLFVPNE~~GCM21BR7YA105KA55K | BUY
1904392-00-A | 4 | U22 | 01 | IC,POWER SW,TPS1HC100-Q1,HTSSOP14,AEC-Q | 1 | EA (each) | TPS1HC100BQPWPRQ1 |  | Texas Instruments | TPS1HC100BQPWPRQ1 | BUY
1034567-00-A | 4 | U18 | 01 | IC,MUX,8X1,16TSSOP,125C,AEC-Q | 1 | EA (each) | SN74LV4051AQPWRQ1 |  | Texas Instruments | SN74LV4051AQPWRQ1 | BUY
1866062-00-A | 4 | C3,C16,C54,C68,C164 | 03 | CAP,ALUM POLY,100uF,25V,20%,RDL,SM,AEC-Q | 5 | EA (each) | GYA1E101MCQ1GS~~25PFV100M6.3X8~~25PFV100MTM26.3X8 |  | Nichicon~~Rubycon~~Rubycon | GYA1E101MCQ1GS~~25PFV100M6.3X8~~25PFV100MTM26.3X8 | BUY
1113910-00-A | 4 | R63,R64 | 02 | RES,2R20,1/10W,1%,0603(1608),AEC-Q | 2 | EA (each) | RK73H1JTTD2R20F~~CRCW06032R20FKEA~~RMCH16-2R2FTP~~AC0603FR-072R2L |  | KOA Speer~~Vishay~~Kamaya~~Yageo | RK73H1JTTD2R20F~~CRCW06032R20FKEA~~RMCH16-2R2FTP~~AC0603FR-072R2L | BUY
1046968-00-A | 4 | D15 | 02 | DIODE,SCHOTTKY,100V,0.25A,SOD323F,AEC-Q | 1 | EA (each) | 1046968-00-A~~BAT46WJ-QF~~BAT46WJ-QX |  | JABIL CIRCUIT FINANCIAL II INC~~Nexperia~~Nexperia | 1046968-00-A~~BAT46WJ-QF~~BAT46WJ-QX | BUY
1134357-00-A | 4 | C63,C144,C150,C154,C189 | 04 | CAP,X7R,1uF,16V,10%,0603(1608),AEC-Q | 5 | EA (each) | GCM188R71C105KA64D~~CL10B105KO8VPNC~~MCASE168SB7105KTNA01 |  | Murata~~Samsung Electro-Mechanics (SEMCO)~~Taiyo Yuden | GCM188R71C105KA64D~~CL10B105KO8VPNC~~MCASE168SB7105KTNA01 | BUY
1134781-00-A | 4 | C8,C9 | 03 | CAP,COG,10pF,50V,5%,0402(1005),AEC-Q | 2 | EA (each) | CL05C100JB51PNC~~GCM1555C1H100JA16J~~C0402C100J5GACAUTO~~AC0402JRNPO9BN100~~MCASU105SCG100DFNA01 |  | Samsung Electro-Mechanics (SEMCO)~~Murata~~Kemet~~Yageo~~Taiyo Yuden | CL05C100JB51PNC~~GCM1555C1H100JA16J~~C0402C100J5GACAUTO~~AC0402JRNPO9BN100~~MCASU105SCG100DFNA01 | BUY
1527538-00-A | 4 | C21,C53,C66,C145,C437 | 03 | CAP,X7R,100nF,50V,10%,0402,AEC-Q | 5 | EA (each) | CL05B104KB54PNC~~GCM155R71H104KE02J~~CGA2B3X7R1H104K050BB~~GCM155R71H104KE02D~~MCASU105SB7104KFNA01 |  | Samsung Electro-Mechanics (SEMCO)~~Murata~~TDK Corporation Of America~~Murata~~Taiyo Yuden | CL05B104KB54PNC~~GCM155R71H104KE02J~~CGA2B3X7R1H104K050BB~~GCM155R71H104KE02D~~MCASU105SB7104KFNA01 | BUY
2007871 | 4 | C7,C11,C13,C44,C46,C49,C59,C60,C128,C129,C141,C142,C195,C200,C201,C202 | 06 | CAP,X7R,10nF,50V,10%,0402,RoHS,AEC-Q | 16 | EA (each) | CGA2B3X7R1H103K050BB~~GCM155R71H103KA55D~~CL05B103KB5VPNC~~C0402C103K5RACAUTO~~MCASU105SB7103KFNA01 |  | TDK Corporation Of America~~Murata~~Samsung Electro Mechanics Co Ltd~~Kemet~~Taiyo Yuden | C0402C103K5RACAUTO~~CGA2B3X7R1H103K050BB~~CL05B103KB5VPNC~~GCM155R71H103KA55D~~MCASU105SB7103KFNA01~~MAASU105SB7103KFNA01 | BUY
1475610-00-A | 4 | C17,C204,C205,C206,C207,C208,C209,C210,C211 | 01 | CAP,C0G,1nF,100V,5%,0402(1005),AEC-Q | 9 | EA (each) | CGA2B1C0G2A102J050BC |  | TDK Corporation Of America | CGA2B1C0G2A102J050BC | BUY
1967503-00-A | 4 | C153,C216 | 01 | CAP,X7R,2.2nF,50V,10%,0402(1005),AEC-Q | 2 | EA (each) | C0402C222K5RACAUTO~~GCM155R71H222KA37J~~CGA2B2X7R1H222K050BA~~GCM155R71H222KA37D~~CGA2B2X7R1H222K050BA |  | Kemet~~Murata~~TDK Corporation Of America~~Murata~~TDK Corporation | C0402C222K5RACAUTO~~GCM155R71H222KA37J~~CGA2B2X7R1H222K050BA~~GCM155R71H222KA37D~~CGA2B2X7R1H222K050BA | BUY
1113493-00-A | 4 | R77,R164,R184,R187 | 03 | RES,4K70,1/16W,1%,0402(1005),AEC-Q | 4 | EA (each) | RK73H1ETTP4701F~~CRCW04024K70FKED~~RMCH10K472FTH~~AC0402FR-074K7L |  | KOA Speer~~Vishay~~Kamaya~~Yageo | RK73H1ETTP4701F~~CRCW04024K70FKED~~RMCH10K472FTH~~AC0402FR-074K7L | BUY
1041203-00-A | 4 | C137,C139 | 02 | CAP,C0G,470PF,50V,5%,0402(1005),AEC-Q | 2 | EA (each) | GCM1555C1H471JA16D~~CGA2B2C0G1H471J050BA |  | Murata~~TDK Corporation Of America | GCM1555C1H471JA16D~~CGA2B2C0G1H471J050BA | BUY
1108934-00-B | 4 | Q7 | 01 | TRANS,MOSFET,2NCH,60V,0.295A,SC-88,AEC-Q | 1 | EA (each) | SSM6N7002KFU,LXH |  | Toshiba Semiconductor and Storage | SSM6N7002KFU,LXH | BUY
1874988-00-A | 4 | L2 | 01 | IND,PWR,3.3uH,20%,11A,SHIELD,SM,AEC-Q | 1 | EA (each) | ETQ-P4M3R3KVC |  | Panasonic Electronic Components | ETQ-P4M3R3KVC | BUY
1609764-00-A | 4 | D11,D12,D13 | 01 | DIODE,TVS,30VC,SZESD1L001,SC88,AEC-Q | 3 | EA (each) | SZESD1L001W1T2G |  | Onsemi | SZESD1L001W1T2G | BUY
1060153-00-A | 4 | R4003,R4005 | 01 | RES,499K,1/16W,1%,0402(1005),AEC-Q | 2 | EA (each) | CRCW0402499KFKED |  | Vishay | CRCW0402499KFKED | BUY
1494106-00-A | 4 | C215,C219,C220,C221 | 01 | CAP,C0G,56PF,50V,5%,0402(1005),AEC-Q | 4 | EA (each) | CGA2B2C0G1H560J050BA |  | TDK Corporation Of America | CGA2B2C0G1H560J050BA | BUY
1861596-00-C | 4 | PCB1 | 01 | PCB, VEHICLE CONTROLLER, USB, GEN 1 | 1 | EA (each) | CMK |  | CMK |  | MAKE-EXT
1869524-00-A | 4 | U4 | 01 | IC,CTRL,BOOST,LOW IQ,LM5123-Q1,AEC-Q | 1 | EA (each) | LM5123QRGRRQ1 |  | Texas Instruments | LM5123QRGRRQ1 | BUY
1619314-00-A | 4 | C15,C20,C25,C30,C47,C50,C147,C148,C183 | 01 | CAP,X7R,4.7uF,50V,10%,0805S(2012S),AEC-Q | 9 | EA (each) | CGA4J1X7R1H475K125AE |  | TDK Corporation Of America | CGA4J1X7R1H475K125AE | BUY
1458790-00-A | 4 | D24 | 02 | DIODE,TVS,44VC,13.6A,SMA,AEC-Q | 1 | EA (each) | PTVS28VP1UP-Q |  | Nexperia USA Inc. | PTVS28VP1UP-Q | BUY
2007886 | 4 | C1000,C1001,C1002,C1003,C1021,C1022 | 04 | CAP,COG,33pF,50V,5%,0402,RoHS,AEC-Q | 6 | EA (each) | GCM1555C1H330JA16D~~C0402C330J5GACAUTO~~GCM1555C1H330JA16J~~CL05C330JB51PNC |  | Murata~~Kemet~~Murata~~Samsung Electro-Mechanics (SEMCO) | GCM1555C1H330JA16D~~C0402C330J5GACAUTO~~GCM1555C1H330JA16J~~CL05C330JB51PNC | BUY
1062623-00-A | 4 | C42,C48,C55,C56,C132,C133,C136,C138,C165,C166,C174,C203,C1101,C1102,C1104,C1105,C1107,C1108 | 03 | CAP,X7S,4.7uF,100V,20%,1210,S-TRM,AEC-Q | 18 | EA (each) | GCJ32DC72A475ME01K~~GCJ32DC72A475ME01L~~CGA6M3X7S2A475M200AE~~CL32Y475MCIVPNE |  | Murata~~Murata~~TDK Corporation Of America~~Samsung Electro Mechanics Co Ltd | GCJ32DC72A475ME01K~~GCJ32DC72A475ME01L~~CGA6M3X7S2A475M200AE~~CL32Y475MCIVPNE | BUY
1980760-00-A | 4 | R70 | 02 | RES,3R3,1/2W,1%,0805(2012),AEC-Q | 1 | EA (each) | SG73P2ATTD3R30F~~RPCH20-3R3FTP |  | KOA Speer~~Kamaya | SG73P2ATTD3R30F~~RPCH20-3R3FTP | BUY
1059825-00-A | 4 | R74,R168 | 01 | RES,24K9,1/16W,1%,0402(1005),RoHS,AEC-Q | 2 | EA (each) | CRCW040224K9FKED |  | Vishay | CRCW040224K9FKED | BUY
1661843-00-A | 4 | C45 | 02 | CAP,X5R,4.7uF,10V,20%,0402(1005),AEC-Q | 1 | EA (each) | GRT155R61A475ME13D |  | Murata | GRT155R61A475ME13D | BUY
2008023 | 4 | R169,R170,R171,R172 | 03 | RES,0R0,1/10W,JMP,0603(1608),RoHS,AEC-Q | 4 | EA (each) | CRCW06030000Z0EA~~ERJ3GEY0R00V~~RK73Z1JTTD |  | Vishay~~Panasonic~~KOA Speer | CRCW06030000Z0EA~~ERJ3GEY0R00V~~RK73Z1JTTD | BUY
1454636-00-A | 4 | C52,C125,C127,C131,C135,C172,C179,C180,C184,C185,C186,C187,C188,C190,C217,C218 | 04 | CAP,X7R,0.1uF,25V,10%,0402(1005),AEC-Q | 16 | EA (each) | CL05B104KA54PNC~~GCM155R71E104KE02D~~CGA2B3X7R1E104K050BB~~TMK105B7104KVHF~~MCAST105SB7104KFNA01 |  | Samsung Electro Mechanics Co Ltd~~Murata~~TDK Corporation Of America~~Taiyo Yuden~~Taiyo Yuden | CL05B104KA54PNC~~GCM155R71E104KE02D~~CGA2B3X7R1E104K050BB~~TMK105B7104KVHF~~MCAST105SB7104KFNA01 | BUY
1114202-00-A | 4 | R40 | 02 | RES,750R,1/10W,1%,0603(1608),AEC-Q | 1 | EA (each) | RK73H1JTTD7500F~~CRCW0603750RFKEA~~RMCH16K751FTP~~AC0603FR-07750RL |  | KOA Speer~~Vishay~~Kamaya~~Yageo | RK73H1JTTD7500F~~CRCW0603750RFKEA~~RMCH16K751FTP~~AC0603FR-07750RL | BUY
1754537-00-A | 4 | U6,U20,U21 | 03 | IC,BCK CONV,DIG PROG,QFN20,AEC-Q | 3 | EA (each) | MPQ8880GVE-0030-AEC1-Z |  | Monolithic Power Systems (MPS) | MPQ8880GVE-0030-AEC1-Z | BUY
1030110-00-A | 4 | C62,C65,C76,C77,C78,C79,C87,C88,C89,C90,C98,C99,C100,C101,C109,C110,C111,C112,C124,C126,C130,C134,C173,C175,C256,C1119 | 05 | CAP,X7R,10nF,100V,10%,0603(1608),AEC-Q | 26 | EA (each) | HMK107B7103KAHT~~CL10B103KC8WPNC~~CGA3E2X7R2A103K080AA~~AC0603KRX7R0BB103~~GCM188R72A103KA37D~~MCASH168SB7103KTNA01 |  | Taiyo Yuden~~Samsung Electron Mechanics Co Ltd~~TDK Corporation Of America~~Yageo~~Murata~~Taiyo Yuden | CL10B103KC8WPNC~~HMK107B7103KAHT~~AC0603KRX7R0BB103~~CGA3E2X7R2A103K080AA~~GCM188R72A103KA37D~~MCASH168SB7103KTNA01~~MAASH168SB7103KTCA01 | BUY
2088219-00-A | 4 | C43 | 01 | CAP,C0G,560pF,250V,5%,0805(2012),AEC-Q | 1 | EA (each) | GCM21A5C2E561JX01D~~GCM21A5C2E561JX01J~~C0805X561JAGACAUTO |  | Murata~~Murata~~Kemet | GCM21A5C2E561JX01D~~GCM21A5C2E561JX01J~~C0805X561JAGACAUTO | BUY
2088220-00-A | 4 | Q5 | 01 | XSTR,MOSFET,N-CH,40V,40A,WDFN8,AEC-Q | 1 | EA (each) | DMTH47M2LFVWQ-7~~DMTH47M2LFVWQ-13~~NVTFS5C453NLTAG~~IPZ40N04S5L2R8ATMA1 |  | Diodes~~Diodes~~Onsemi~~Infineon Technologies | DMTH47M2LFVWQ-7~~DMTH47M2LFVWQ-13~~NVTFS5C453NLTAG~~IPZ40N04S5L2R8ATMA1 | BUY
2088241-00-A | 4 | Q6 | 01 | XSTR,MOSFET,N-CH,40V,26A,WDFN8,AEC-Q | 1 | EA (each) | DMTH4014LFVWQ-7~~DMTH4014LFVWQ-13~~NVTFS5C478NLTAG~~IPZ40N04S5L7R4ATMA1 |  | Diodes~~Diodes~~Onsemi~~Infineon Technologies | DMTH4014LFVWQ-7~~DMTH4014LFVWQ-13~~NVTFS5C478NLTAG~~IPZ40N04S5L7R4ATMA1 | BUY
1030362-00-A | 4 | R11,R12,R14,R16,R17,R18,R20,R28,R29,R42,R65,R79,R127,R128,R136,R161,R215,R1005,R1006,R1007,R1008,R4002 | 03 | RES,0R0,1/16W,JUMPER,0402(1005),AEC-Q | 22 | EA (each) | RMCH10JPTH~~ERJ2GE0R00X~~RK73Z1ETTP~~CRCW04020000Z0ED~~AC0402JR-070RL |  | Kamaya~~Panasonic~~KOA Speer~~Vishay~~Yageo | RMCH10JPTH~~ERJ2GE0R00X~~RK73Z1ETTP~~CRCW04020000Z0ED~~AC0402JR-070RL | BUY
1100089-00-A | 4 | R420 | 01 | RES,0R004,2W,1%,2512(6432),AEC-Q | 1 | EA (each) | PMR100HZPFV4L00 |  | Rohm Semiconductor USA | PMR100HZPFV4L00 | BUY
1812636-00-A | 4 | X1 | 03 | XTAL,24MHz,8pF,100uW,35ppm,AEC-Q | 1 | EA (each) | AY24000303 | 7AF02400A2D | TXC | AY24000303 | BUY
1517070-00-A | 4 | U7 | 01 | IC,PWR-SW,HI-SIDE,QUAD,HTSSOP20,AEC-Q | 1 | EA (each) | TPS4H000BQPWPRQ1 |  | Texas Instruments | TPS4H000BQPWPRQ1 | BUY
1495788-00-A | 4 | C181 | 02 | CAP,X7R,1uF,16V,10%,0603(1608),AEC-Q | 1 | EA (each) | C0603C105K4RACAUTO~~CL10B105KO8VPNC~~GCM188R71C105KA64D~~CGA3E1X7R1C105K080AC |  | Kemet~~Samsung Electro-Mechanics (SEMCO)~~Murata~~TDK Corporation Of America | C0603C105K4RACAUTO~~CL10B105KO8VPNC~~GCM188R71C105KA64D~~CGA3E1X7R1C105K080AC | BUY
1800178-00-A | 4 | U3 | 01 | IC,CONV,DC-DC,BUCK,ADJ,VQFN-HR9,AEC-Q | 1 | EA (each) | LMR36503MSCQRPERQ1 |  | Texas Instruments | LMR36503MSCQRPERQ1 | BUY
1017598-00-A | 4 | C156 | 02 | CAP,X7R,220nF,50V,10%,0603(1608),AEC-Q | 1 | EA (each) | GCM188R71H224KA64D~~CGA3E3X7R1H224K080AB |  | Murata~~TDK Corporation Of America | GCM188R71H224KA64D~~CGA3E3X7R1H224K080AB | BUY
1943253-00-A | 4 | U709 | 01 | IC,REG,LDO,ADJ,40V,70mA,SOT23-5(DBV),AEC-Q | 1 | EA (each) | TPS7B4255QDBVRQ1 |  | Texas Instruments | TPS7B4255QDBVRQ1 | BUY
2007999 | 4 | R709 | 05 | RES,0R0,1/2W,JMP,1210(3225),RoHS,AEC-Q | 1 | EA (each) | CRCW12100000Z0EA~~ERJ14Y0R00U~~RK73Z2ETTD~~RMCH35JPTE |  | Vishay~~Panasonic~~KOA Speer~~Kamaya | CRCW12100000Z0EA~~ERJ14Y0R00U~~RK73Z2ETTD~~RMCH35JPTE | BUY
1587474-00-A | 4 | J2 | 01 | CONN,USB,STR,24P,USB3.1,TYPE-C,SM/TH | 1 | EA (each) | NBS21-AK5U21 |  | Advanced-Connectek USA Inc (ACON) | NBS21-AK5U21 | BUY
1113449-00-A | 4 | R43,R47,R51,R55,R72,R73,R214,R1009,R1010 | 03 | RES,2K00,1/16W,1%,0402(1005),AEC-Q | 9 | EA (each) | RMCH10K202FTH~~RK73H1ETTP2001F~~CRCW04022K00FKED~~AC0402FR-072KL |  | Kamaya~~KOA Speer~~Vishay~~Yageo | RMCH10K202FTH~~RK73H1ETTP2001F~~CRCW04022K00FKED~~AC0402FR-072KL | BUY
1516864-00-A | 4 | R9,R71 | 02 | THERMISTOR,NTC,100K0,1%,0402(1005),AEC-Q | 2 | EA (each) | NTCG104EF104FTDSX~~NCU15WF104F6SRC |  | TDK Corporation Of America~~Murata | NTCG104EF104FTDSX~~NCU15WF104F6SRC | BUY
1684567-00-A | 4 | U8,U9,U10,U11 | 01 | IC,DRVR,HALF-BRDG,12A,VQFN-HR14,AEC-Q | 4 | EA (each) | DRV8243SQRXYRQ1 |  | Texas Instruments | DRV8243SQRXYRQ1 | BUY
2007881 | 4 | C182 | 03 | CAP,COG,15pF,50V,5%,0402,RoHS,AEC-Q | 1 | EA (each) | GCM1555C1H150JA16J~~C0402C150J5GACAUTO~~GCM1555C1H150JA16D~~CL05C150JB51PNC |  | Murata~~Kemet~~Murata~~Samsung Electro-Mechanics (SEMCO) | GCM1555C1H150JA16J~~C0402C150J5GACAUTO~~GCM1555C1H150JA16D~~CL05C150JB51PNC | BUY
1113189-00-A | 4 | R106,R108,R130,R131,R138,R139 | 02 | RES,10R0,1/16W,1%,0402(1005),AEC-Q | 6 | EA (each) | CRCW040210R0FKED~~RK73H1ETTP10R0F~~RMCH10K100FTH~~AC0402FR-0710RL |  | Vishay~~KOA Speer~~Kamaya~~Yageo | CRCW040210R0FKED~~RK73H1ETTP10R0F~~RMCH10K100FTH~~AC0402FR-0710RL | BUY
1113225-00-A | 4 | R1020 | 02 | RES,22R0,1/16W,1%,0402(1005),AEC-Q | 1 | EA (each) | CRCW040222R0FKED~~RK73H1ETTP22R0F~~RMCH10K220FTH~~AC0402FR-0722RL |  | Vishay~~KOA Speer~~Kamaya~~Yageo | CRCW040222R0FKED~~RK73H1ETTP22R0F~~RMCH10K220FTH~~AC0402FR-0722RL | BUY
1113221-00-A | 4 | R8 | 02 | RES,20R0,1/16W,1%,0402(1005),AEC-Q | 1 | EA (each) | RK73H1ETTP20R0F~~CRCW040220R0FKED~~RMCH10K200FTH~~AC0402FR-0720RL |  | KOA Speer~~Vishay~~Kamaya~~Yageo | RK73H1ETTP20R0F~~CRCW040220R0FKED~~RMCH10K200FTH~~AC0402FR-0720RL | BUY
1933975-00-A | 4 | D2,D17,D18,D19 | 01 | DIODE,ZENER,5.6V,5%,550mW,SOD323F,AEC-Q | 4 | EA (each) | UFZVFHTE-175.6B |  | Rohm Semiconductor | UFZVFHTE-175.6B | BUY
1113563-00-A | 4 | R67 | 03 | RES,20K0,1/16W,1%,0402(1005),AEC-Q | 1 | EA (each) | CRCW040220K0FKED~~RK73H1ETTP2002F~~RMCH10K203FTH~~AC0402FR-0720KL |  | Vishay~~KOA Speer~~Kamaya~~Yageo | CRCW040220K0FKED~~RK73H1ETTP2002F~~RMCH10K203FTH~~AC0402FR-0720KL | BUY
1050188-00-A | 4 | R116,R124,R159,R216,R218 | 01 | RES,34K0,1/16W,1%,0402(1005),AEC-Q | 5 | EA (each) | CRCW040234K0FKED |  | Vishay | CRCW040234K0FKED | BUY
1874558-00-A | 4 | L3,L4,L5 | 01 | IND,PWR,15uH,20%,6.25A,SHIELD,SM,AEC-Q | 3 | EA (each) | IHLP4040DZER150M51 |  | Vishay Dale | IHLP4040DZER150M51 | BUY
1863983-00-A | 4 | U19 | 04 | IC,CTRL,USB-C,PD HUB,3-PORT,QFN40,AEC-Q | 1 | EA (each) | MPF52003GUE-0040-AEC2-Z |  | Monolithic Power Systems (MPS) | MPF52003GUE-0040-AEC2-Z | BUY
1798980-00-A | 4 | R133,R178,R180 | 02 | RES,10R0,1/4W,5%,0603(1608),AEC-Q | 3 | EA (each) | RLC16K100JTP~~ESR03EZPJ100~~ERJ-UP3J100V~~RCS060310R0JNEA~~SR0603JR-7T10RL |  | Kamaya~~Rohm~~Panasonic~~Vishay~~Yageo | RLC16K100JTP~~ESR03EZPJ100~~ERJ-UP3J100V~~RCS060310R0JNEA~~SR0603JR-7T10RL | BUY
1050196-00-A | 4 | R45,R49,R53,R57 | 01 | RES,20K0,1/16W,1%,0402(1005),AEC-Q | 4 | EA (each) | CRCW040220K0FKED |  | Vishay | CRCW040220K0FKED | BUY
1113303-00-A | 4 | R3,R10,R13,R15,R19,R44,R48,R52,R56,R145,R156,R227 | 04 | RES,100R,1/16W,1%,0402(1005),AEC-Q | 12 | EA (each) | CRCW0402100RFKED~~AC0402FR-13100RL~~RMCH10K101FTH~~RK73H1ETTP1000F~~AC0402FR-07100RL |  | Vishay~~Yageo~~Kamaya~~KOA Speer~~Yageo | CRCW0402100RFKED~~AC0402FR-13100RL~~RMCH10K101FTH~~RK73H1ETTP1000F~~AC0402FR-07100RL | BUY
1100031420 | 4 | U5 |  | FLASHED_IC,MCU,32BIT,1MB FLASH,LFQFP64 |  | EA (each) |  |  |  |  | BUY
1786886-00-A | 5 | U5- WIHTOUT FLASH | 01 | IC,MCU,32BIT,1MB FLASH,LFQFP64 | 1 | EA (each) | R7F7016904AFP-C-KA1 | Renesas Electronics America | Renesas Electronics America | R7F7016904AFP-C-KA1 | BUY
1133256-00-A | 4 | Q2,Q4 | 04 | XSTR,BJT,PNPx2,40V,200MA,SOT363,AEC-Q | 2 | EA (each) | DMMT3906WQ-7-F-52~~DMMT3906WQ-7-F~~PMP3906AYS-QZ |  | Diodes~~Diodes~~Nexperia | DMMT3906WQ-7-F-52~~DMMT3906WQ-7-F~~PMP3906AYS-QZ | BUY
1962252-00-A | 4 | L6 | 1 | IND,22uH,1.2A,20%,SHLD,1210(3225),AEC-Q | 1 | EA (each) | BCL322520RT-220M-D | TDK Corporation | TDK Corporation | BCL322520RT-220M-D | BUY
2005190 | 4 | D6 | AI | TVS,DUAL,BIDI,200W,24V,CAN,SOT23,AEC-Q | 1 | EA (each) | SESDONCAN1LT3G~~SM24CANA-02HTG~~DESD1CAN2SOQ-7-52~~PESD1CAN_215~~DESD1CAN2SOQ-7~~CDSOT23-T24CAN-Q~~AQ24CANA-02HTG~~PESD2CANFD24VT-QR | Onsemi~~Littelfuse~~Diodes~~Nexperia~~Diodes~~Bourns~~Littelfuse~~Nexperia | Onsemi~~Littelfuse~~Diodes~~Nexperia~~Diodes~~Bourns~~Littelfuse~~Nexperia | SESDONCAN1LT3G~~SM24CANA-02HTG~~DESD1CAN2SOQ-7-52~~PESD1CAN_215~~DESD1CAN2SOQ-7~~CDSOT23-T24CAN-Q~~AQ24CANA-02HTG~~PESD2CANFD24VT-QR | BUY
1004903-00-A | 4 | R6 | 02 | RES,0.50 OHM,1W,1%,2010,SMD,AEC-Q | 1 | EA (each) | WSL2010R5000FEA18 |  | Vishay | WSL2010R5000FEA18 | BUY
1127843-00-A | 4 | D3,D5,D16 | 02 | DIODE,FS,DUAL,100V,125mA,SOT363,AEC-Q | 3 | EA (each) | BAV70S-Q |  | Nexperia USA Inc. | BAV70S-Q | BUY
1939154-00-A | 4 | L7 | 01 | IND,680nH,15.5A,20%,SHIELDED,SM,AEC-Q | 1 | EA (each) | IHLP2525CZERR68M5A |  | Vishay Dale | IHLP2525CZERR68M5A | BUY
1939157-00-A | 4 | FB1,FB2,FB3 | 01 | IND,FERRITE,30R,6A,0603(1608),AEC-Q | 3 | EA (each) | BLM18SP300SH1D |  | Murata | BLM18SP300SH1D | BUY
1101847-00-A | 4 | C41,C57,C140,C146,C149,C155,C176,C177,C1008,C1009,C1010,C1011,C1012,C1013,C1103,C1106,C1109 | 01 | CAP,X7S,10nF,100V,10%,0402(1005),AEC-Q | 17 | EA (each) | CGA2B3X7S2A103K050BB |  | TDK Corporation Of America | CGA2B3X7S2A103K050BB | BUY
1493823-00-A | 4 | U1 | 02 | IC,TXCVR,LIN,TLIN1029,VSON8,AEC-Q | 1 | EA (each) | TLIN1029DRBRQ1~~TLIN1029DRBTQ1 |  | Texas Instruments~~Texas Instruments | TLIN1029DRBRQ1~~TLIN1029DRBTQ1 | BUY
1046419-00-A | 4 | C178 | 02 | CAP,X7S,10uF,10V,10%,0805(2012),AEC-Q | 1 | EA (each) | CGA4J3X7S1A106K125AB~~CL21Y106KPQVPNE |  | TDK Corporation Of America~~Samsung Electro-Mechanics (SEMCO) | CGA4J3X7S1A106K125AB~~CL21Y106KPQVPNE | BUY
1113704-00-A | 4 | R100,R101,R105,R109 | 03 | RES,340K,1/16W,1%,0402(1005),AEC-Q | 4 | EA (each) | CRCW0402340KFKED~~ERJ-2RKF3403X~~RK73H1ETTP3403F~~RMCH10K3403FTH |  | Vishay~~Panasonic~~KOA Speer~~Kamaya | CRCW0402340KFKED~~ERJ-2RKF3403X~~RK73H1ETTP3403F~~RMCH10K3403FTH | BUY
1460318-00-A | 4 | C1,C14,C19,C24,C29,C39,C64,C151,C191,C194 | 01 | CAP,X7R,0.1UF,50V,10%,0402(1005),AEC-Q | 10 | EA (each) | GCM155R71H104KE02J~~GCM155R71H104KE02D~~CGA2B3X7R1H104K050BB~~CL05B104KB54PNC |  | Murata~~Murata~~TDK Corporation Of America~~Samsung Electro-Mechanics (SEMCO) | GCM155R71H104KE02J~~GCM155R71H104KE02D~~CGA2B3X7R1H104K050BB~~CL05B104KB54PNC | BUY
1033730-00-A | 4 | R4,R69,R147 | 01 | RES,12K0,1/16W,1%,0402(1005),RoHS,AEC-Q | 3 | EA (each) | CRCW040212K0FKED |  | Vishay | CRCW040212K0FKED | BUY
1933688-00-A | 4 | C192,C196,C198 | 01 | CAP,C0G,220pF,100V,5%,0603(1608),AEC-Q | 3 | EA (each) | GCM1885C2A221JA16D |  | Murata Electronics | GCM1885C2A221JA16D | BUY
2036771-00-A | 4 | L8 | 01 | IND,PWR,1.5uH,15A,23.5A,20%,SM,AEC-Q | 1 | EA (each) | XAL7030-152MEC~~XAL7030-152MED |  | COILCRAFT INC.~~COILCRAFT INC. | XAL7030-152MEC~~XAL7030-152MED | BUY
1053367-00-A | 4 | C12,C40,C61,C67,C143,C152,C1017,C1018 | 02 | CAP,X7R,0.1UF,50V,10%,0603(1608),AEC-Q | 8 | EA (each) | CGA3E2X7R1H104K080AA~~06035C104K4T2A~~1053367-00-A |  | TDK Corporation Of America~~AVX~~Quanta Computer Inc | CGA3E2X7R1H104K080AA~~06035C104K4T2A~~1053367-00-A | BUY
1113645-00-A | 4 | R7,R25,R80,R82,R132,R134,R140,R142,R154,R177,R223,R1017,R1018,R1019 | 04 | RES,100K,1/16W,1%,0402(1005),AEC-Q | 14 | EA (each) | RK73H1ETTP1003F~~RMCH10K104FTH~~ERJ-2RKF1003X~~CRCW0402100KFKED~~AC0402FR-07100KL |  | KOA Speer~~Kamaya~~Panasonic~~Vishay~~Yageo | RK73H1ETTP1003F~~RMCH10K104FTH~~ERJ-2RKF1003X~~CRCW0402100KFKED~~AC0402FR-07100KL | BUY
1113610-00-A | 4 | R102,R143 | 03 | RES,49K9,1/16W,1%,0402(1005),AEC-Q | 2 | EA (each) | CRCW040249K9FKED~~ERJ-2RKF4992X~~RK73H1ETTP4992F~~RMCH10K4992FTH |  | Vishay~~Panasonic~~KOA Speer~~Kamaya | CRCW040249K9FKED~~ERJ-2RKF4992X~~RK73H1ETTP4992F~~RMCH10K4992FTH | BUY
1994696-00-A | 3 |  | 03 | SHIELD FRAME, VCUSB | 1 | EA (each) | 1994696-00-A |  | Liard china | 1994696-00-A | MAKE-EXT
1855544-10-A | 1 |  | 3 | PRESS-FIT HEADER, VCUSB | 1 | EA | 1855544-10-A |  | Kyocera | 1855544-10-A | MAKE-EXT
1874713-00-C | 1 |  | 4 | HEAT SINK, VCUSB | 1 | EA | 1874713-00-C |  | Victora | 1874713-00-C | MAKE-EXT
1874715-10-A | 1 |  | 1 | EMI GASKET, 10MM, VCUSB | 4 | EA | 1874715-10-A |  | Laird china | 1874715-10-A | MAKE-EXT
1874715-35-A | 1 |  | 1 | EMI GASKET, 35MM, VCUSB | 3 | EA | 1874715-35-A |  | Laird china | 1874715-35-A | MAKE-EXT
1874716-00-D | 1 |  | 1 | TIM, VCUSB | 1 | Kg | SC1600 |  | Parker lord | SC1600 | BUY
1904325-00-C | 1 |  | 2 | ASY,COVER,VC USB | 1 | EA | 1904325-00-C |  | GLN | 1904325-00-C | MAKE-EXT
1118178-00-A | 2 |  | 02 | M3 Compression Limiter | 4 | EA (each) | NO value |  | NO value | NO value | DNP
1874714-00-D | 2 |  | 2 | COVER, VCUSB | 1 | EA | NO value |  | NO value | NO value | DNP
1916692-00-A | 1 |  | 01 | 1916692-00-A | 4 | EA (each) | 1916692-00-A |  | LPS Bossard | 1916692-00-A | BUY

## 1855541-13-E_02_PV2.5
partNumber | level | referenceDesignator | revision | description | quantity | uom | mfgPNos to be used in PV2 Build | MPNs for PV2 Build | mfgCompanies | TYPE
1855541-13-E | 0 |  | 2 | ASY, VCUSB |  | EA |  |  |  | MAKE-INT
1994697-00-B | 1 |  | 2 | SHIELD COVER, VCUSB | 1 | EA | 1994697-00-A |  | Laird China | MAKE-EXT
1861600-13-C | 1 |  | 01 | T&C PCBA,VEHICLE CONTROLLER,16V,USB,GEN 1 | 1 | EA (each) | NO value |  | NO value | MAKE-INT
2102878-00-A | 2 |  | 01 | FW, PCBA,VEHICLE CONTROLLER,16V,USB | 1 | EA (each) | NO value |  | NO value | DNP-cong
1967186-13-A | 2 |  | 1 | ASY,PCBA+SHIELD,VCUSB | 1 | EA | NO value |  | NO value | MAKE-INT
1861596-13-C | 3 |  | 02 | PCBA,VEHICLE CONTROLLER,16V,USB,GEN 1 | 1 | EA (each) | NO value |  | NO value | MAKE-INT
1113531-00-A | 4 | R2,R5,R21,R23,R24,R26,R32,R33,R34,R35,R36,R37,R38,R39,R76,R78,R104,R113,R121,R155,R158,R163,R165,R166,R175,R176,R185,R186,R188,R192,R193,R194,R210,R211,R212,R213,R217,R219,R220,R226,R228,R229,R230,R231,R666,R1003,R1015 | 04 | RES,10K0,1/16W,1%,0402(1005),AEC-Q | 47 | EA (each) | CRCW040210K0FKED~~RK73H1ETTP1002F~~RMCH10K103FTH~~AC0402FR-1310KL~~AC0402FR-0710KL |  | Vishay~~KOA Speer~~Kamaya~~Yageo~~Yageo | BUY
1050088-00-A | 4 | C2 | 02 | CAP,X7R,1uF,25V,10%,0603(1608),AEC-Q | 1 | EA (each) | GCM188R71E105KA64D~~CL10B105KA8VPNC |  | Murata~~Samsung Electro-Mechanics (SEMCO) | BUY
1948848-00-A | 4 | C26,C27 | 01 | CAP,X7R,1uF,100V,10%,1210(3225),AEC-Q | 2 | EA (each) | CGA6M2X7R2A105K200AA |  | TDK Corporation | BUY
1113472-00-A | 4 | R41 | 02 | RES,3K16,1/16W,1%,0402(1005),AEC-Q | 1 | EA (each) | CRCW04023K16FKED~~RK73H1ETTP3161F~~RMCH10K3161FTH~~AC0402FR-073K16L |  | Vishay~~KOA Speer~~Kamaya~~Yageo | BUY
1113476-00-A | 4 | R98,R99,R103,R107 | 02 | RES,3K40,1/16W,1%,0402(1005),AEC-Q | 4 | EA (each) | CRCW04023K40FKED~~RK73H1ETTP3401F~~RMCH10K3401FTH~~AC0402FR-073K4L |  | Vishay~~KOA Speer~~Kamaya~~Yageo | BUY
1113540-00-A | 4 | R162 | 02 | RES,12K1,1/16W,1%,0402(1005),AEC-Q | 1 | EA (each) | RK73H1ETTP1212F~~CRCW040212K1FKED~~RMCH10K1212FTH~~AC0402FR-0712K1L |  | KOA Speer~~Vishay~~Kamaya~~Yageo | BUY
1113565-00-A | 4 | R222 | 02 | RES,21K0,1/16W,1%,0402(1005),AEC-Q | 1 | EA (each) | RK73H1ETTP2102F~~CRCW040221K0FKED~~RMCH10K2102FTH~~AC0402FR-0721KL |  | KOA Speer~~Vishay~~Kamaya~~Yageo | BUY
1113562-00-A | 4 | R110,R114,R118,R122 | 02 | RES,19K6,1/16W,1%,0402(1005),AEC-Q | 4 | EA (each) | RK73H1ETTP1962F~~CRCW040219K6FKED~~RMCH10K1962FTH~~AC0402FR-0719K6L |  | KOA Speer~~Vishay~~Kamaya~~Yageo | BUY
1113583-00-A | 4 | R135 | 02 | RES,30K0,1/16W,1%,0402(1005),AEC-Q | 1 | EA (each) | CRCW040230K0FKED~~1113583-00-A~~RK73H1ETTP3002F~~RMCH10K303FTH~~AC0402FR-0730KL |  | Vishay~~Digi Key Corp~~KOA Speer~~Kamaya~~Yageo | BUY
1113600-00-A | 4 | R221 | 02 | RES,41K2,1/16W,1%,0402(1005),AEC-Q | 1 | EA (each) | CRCW040241K2FKED~~RK73H1ETTP4122F~~RMCH10K4122FTH~~AC0402FR-0741K2L |  | Vishay~~KOA Speer~~Kamaya~~Yageo | BUY
1050031-00-A | 4 | C214 | 03 | CAP,X7R,47nF,25V,10%,0402(1005),AEC-Q | 1 | EA (each) | AC0402KRX7R8BB473~~CGA2B1X7R1E473K050BC~~GCM155R71E473KA55D~~CL05B473KA5VPNC~~C0402C473K3RACAUTO |  | Yageo~~TDK Corporation~~Murata~~Samsung Electro-Mechanics (SEMCO)~~Kemet | BUY
1096073-00-A | 4 | C4 | 02 | CAP,C0G,200pF,100V,5%,0603(1608),AEC-Q | 1 | EA (each) | GCM1885C2A201JA16D~~AC0603JRNPO0BN201~~C0603C201J1GACAUTO |  | Murata~~Yageo~~Kemet | BUY
1050806-00-A | 4 | C1004,C1005 | 02 | CAP,X7R,330pF,100V,10%,0402(1005),AEC-Q | 2 | EA (each) | GCM155R72A331KA37D~~CL05B331KC5VPNC~~AC0402KRX7R0BB331 |  | Murata~~Samsung Electro-Mechanics (SEMCO)~~Yageo | BUY
1059028-00-A | 4 | C58 | 02 | CAP,X7R,470PF,100V,10%,0402(1005),AEC-Q | 1 | EA (each) | GCM155R72A471KA37~~CL05B471KC5VPNC~~AC0402KRX7R0BB471 |  | Murata~~Samsung Electro-Mechanics (SEMCO)~~Yageo | BUY
1050030-00-A | 4 | C18,C23,C28,C33 | 02 | CAP,COG,100pF,50V,5%,0402(1005),AEC-Q | 4 | EA (each) | GCM1555C1H101JA16D~~CL05C101JB51PNC~~C0402C101J5GACAUTO~~AC0402JRNPO9BN101~~MCASU105SCG101JFNA01 |  | Murata~~Samsung Electro-Mechanics (SEMCO)~~Kemet~~Yageo~~Taiyo Yuden | BUY
2005869 | 4 | C10,C170,C171 | AC | Cap,X7R,2.2uF,25V,10%,0805,AEC-Q | 3 | EA (each) | 2005869~~GCM21BR71E225KA73L~~CGA4J3X7R1E225K125AB |  | JABIL CIRCUIT FINANCIAL II INC~~Murata~~TDK Corporation Of America | BUY
1034040-00-B | 4 | D7 | 02 | DIODE,SBR,60V,1A,PWRDI123,AEC-Q,PPAP | 1 | EA (each) | PMEG6020EXE-Q |  | Nexperia USA Inc. | BUY
1009854-00-A | 4 | C158 | 04 | CAP,X7R,1uF,35V,10%,0805(2012),AEC-Q | 1 | EA (each) | CGA4J3X7R1V105K125AB~~GCM21BR7YA105KA55L~~CL21B105KLFVPNE~~GCM21BR7YA105KA55K |  | TDK Corporation Of America~~Murata~~Samsung Electro Mechanics Co Ltd~~Murata | BUY
1904392-00-A | 4 | U22 | 01 | IC,POWER SW,TPS1HC100-Q1,HTSSOP14,AEC-Q | 1 | EA (each) | TPS1HC100BQPWPRQ1 |  | Texas Instruments | BUY
1034567-00-A | 4 | U18 | 01 | IC,MUX,8X1,16TSSOP,125C,AEC-Q | 1 | EA (each) | SN74LV4051AQPWRQ1 |  | Texas Instruments | BUY
1866062-00-A | 4 | C3,C16,C54,C68,C164 | 03 | CAP,ALUM POLY,100uF,25V,20%,RDL,SM,AEC-Q | 5 | EA (each) | GYA1E101MCQ1GS~~25PFV100M6.3X8~~25PFV100MTM26.3X8 |  | Nichicon~~Rubycon~~Rubycon | BUY
1113910-00-A | 4 | R63,R64 | 02 | RES,2R20,1/10W,1%,0603(1608),AEC-Q | 2 | EA (each) | RK73H1JTTD2R20F~~CRCW06032R20FKEA~~RMCH16-2R2FTP~~AC0603FR-072R2L |  | KOA Speer~~Vishay~~Kamaya~~Yageo | BUY
1046968-00-A | 4 | D15 | 02 | DIODE,SCHOTTKY,100V,0.25A,SOD323F,AEC-Q | 1 | EA (each) | 1046968-00-A~~BAT46WJ-QF~~BAT46WJ-QX |  | JABIL CIRCUIT FINANCIAL II INC~~Nexperia~~Nexperia | BUY
1134357-00-A | 4 | C63,C144,C150,C154,C189 | 04 | CAP,X7R,1uF,16V,10%,0603(1608),AEC-Q | 5 | EA (each) | GCM188R71C105KA64D~~CL10B105KO8VPNC~~MCASE168SB7105KTNA01 |  | Murata~~Samsung Electro-Mechanics (SEMCO)~~Taiyo Yuden | BUY
1134781-00-A | 4 | C8,C9 | 03 | CAP,COG,10pF,50V,5%,0402(1005),AEC-Q | 2 | EA (each) | CL05C100JB51PNC~~GCM1555C1H100JA16J~~C0402C100J5GACAUTO~~AC0402JRNPO9BN100~~MCASU105SCG100DFNA01 |  | Samsung Electro-Mechanics (SEMCO)~~Murata~~Kemet~~Yageo~~Taiyo Yuden | BUY
1527538-00-A | 4 | C21,C53,C66,C145,C437 | 03 | CAP,X7R,100nF,50V,10%,0402,AEC-Q | 5 | EA (each) | CL05B104KB54PNC~~GCM155R71H104KE02J~~CGA2B3X7R1H104K050BB~~GCM155R71H104KE02D~~MCASU105SB7104KFNA01 |  | Samsung Electro-Mechanics (SEMCO)~~Murata~~TDK Corporation Of America~~Murata~~Taiyo Yuden | BUY
2007871 | 4 | C7,C11,C13,C44,C46,C49,C59,C60,C128,C129,C141,C142,C195,C200,C201,C202 | 06 | CAP,X7R,10nF,50V,10%,0402,RoHS,AEC-Q | 16 | EA (each) | CGA2B3X7R1H103K050BB~~GCM155R71H103KA55D~~CL05B103KB5VPNC~~C0402C103K5RACAUTO~~MCASU105SB7103KFNA01 |  | TDK Corporation Of America~~Murata~~Samsung Electro Mechanics Co Ltd~~Kemet~~Taiyo Yuden | BUY
1475610-00-A | 4 | C17,C204,C205,C206,C207,C208,C209,C210,C211 | 01 | CAP,C0G,1nF,100V,5%,0402(1005),AEC-Q | 9 | EA (each) | CGA2B1C0G2A102J050BC |  | TDK Corporation Of America | BUY
1967503-00-A | 4 | C153,C216 | 01 | CAP,X7R,2.2nF,50V,10%,0402(1005),AEC-Q | 2 | EA (each) | C0402C222K5RACAUTO~~GCM155R71H222KA37J~~CGA2B2X7R1H222K050BA~~GCM155R71H222KA37D~~CGA2B2X7R1H222K050BA |  | Kemet~~Murata~~TDK Corporation Of America~~Murata~~TDK Corporation | BUY
1113493-00-A | 4 | R77,R164,R184,R187 | 03 | RES,4K70,1/16W,1%,0402(1005),AEC-Q | 4 | EA (each) | RK73H1ETTP4701F~~CRCW04024K70FKED~~RMCH10K472FTH~~AC0402FR-074K7L |  | KOA Speer~~Vishay~~Kamaya~~Yageo | BUY
1041203-00-A | 4 | C137,C139 | 02 | CAP,C0G,470PF,50V,5%,0402(1005),AEC-Q | 2 | EA (each) | GCM1555C1H471JA16D~~CGA2B2C0G1H471J050BA |  | Murata~~TDK Corporation Of America | BUY
1108934-00-B | 4 | Q7 | 01 | TRANS,MOSFET,2NCH,60V,0.295A,SC-88,AEC-Q | 1 | EA (each) | SSM6N7002KFU,LXH |  | Toshiba Semiconductor and Storage | BUY
1874988-00-A | 4 | L2 | 01 | IND,PWR,3.3uH,20%,11A,SHIELD,SM,AEC-Q | 1 | EA (each) | ETQ-P4M3R3KVC |  | Panasonic Electronic Components | BUY
1609764-00-A | 4 | D11,D12,D13 | 01 | DIODE,TVS,30VC,SZESD1L001,SC88,AEC-Q | 3 | EA (each) | DF6A6.8FU |  | TOSHIBA | BUY
1060153-00-A | 4 | R4003,R4005 | 01 | RES,499K,1/16W,1%,0402(1005),AEC-Q | 2 | EA (each) | CRCW0402499KFKED |  | Vishay | BUY
1494106-00-A | 4 | C215,C219,C220,C221 | 01 | CAP,C0G,56PF,50V,5%,0402(1005),AEC-Q | 4 | EA (each) | CGA2B2C0G1H560J050BA |  | TDK Corporation Of America | BUY
1861596-00-C | 4 | PCB1 | 01 | PCB, VEHICLE CONTROLLER, USB, GEN 1 | 1 | EA (each) | CMK |  | NO value | MAKE-EXT
1869524-00-A | 4 | U4 | 01 | IC,CTRL,BOOST,LOW IQ,LM5123-Q1,AEC-Q | 1 | EA (each) | LM5123QRGRRQ1 |  | Texas Instruments | BUY
1619314-00-A | 4 | C15,C20,C25,C30,C47,C50,C147,C148,C183 | 01 | CAP,X7R,4.7uF,50V,10%,0805S(2012S),AEC-Q | 9 | EA (each) | CGA4J1X7R1H475K125AE |  | TDK Corporation Of America | BUY
1458790-00-A | 4 | D24 | 02 | DIODE,TVS,44VC,13.6A,SMA,AEC-Q | 1 | EA (each) | PTVS28VP1UP-Q |  | Nexperia USA Inc. | BUY
2007886 | 4 | C1000,C1001,C1002,C1003,C1021,C1022 | 04 | CAP,COG,33pF,50V,5%,0402,RoHS,AEC-Q | 6 | EA (each) | GCM1555C1H330JA16D~~C0402C330J5GACAUTO~~GCM1555C1H330JA16J~~CL05C330JB51PNC |  | Murata~~Kemet~~Murata~~Samsung Electro-Mechanics (SEMCO) | BUY
1062623-00-A | 4 | C42,C48,C55,C56,C132,C133,C136,C138,C165,C166,C174,C203,C1101,C1102,C1104,C1105,C1107,C1108 | 03 | CAP,X7S,4.7uF,100V,20%,1210,S-TRM,AEC-Q | 18 | EA (each) | GCJ32DC72A475ME01K~~GCJ32DC72A475ME01L~~CGA6M3X7S2A475M200AE~~CL32Y475MCIVPNE |  | Murata~~Murata~~TDK Corporation Of America~~Samsung Electro Mechanics Co Ltd | BUY
1980760-00-A | 4 | R70 | 02 | RES,3R3,1/2W,1%,0805(2012),AEC-Q | 1 | EA (each) | SG73P2ATTD3R30F~~RPCH20-3R3FTP |  | KOA Speer~~Kamaya | BUY
1059825-00-A | 4 | R74,R168 | 01 | RES,24K9,1/16W,1%,0402(1005),RoHS,AEC-Q | 2 | EA (each) | CRCW040224K9FKED |  | Vishay | BUY
1661843-00-A | 4 | C45 | 02 | CAP,X5R,4.7uF,10V,20%,0402(1005),AEC-Q | 1 | EA (each) | GRT155R61A475ME13D |  | Murata | BUY
2008023 | 4 | R169,R170,R171,R172 | 03 | RES,0R0,1/10W,JMP,0603(1608),RoHS,AEC-Q | 4 | EA (each) | CRCW06030000Z0EA~~ERJ3GEY0R00V~~RK73Z1JTTD |  | Vishay~~Panasonic~~KOA Speer | BUY
1454636-00-A | 4 | C52,C125,C127,C131,C135,C172,C179,C180,C184,C185,C186,C187,C188,C190,C217,C218 | 04 | CAP,X7R,0.1uF,25V,10%,0402(1005),AEC-Q | 16 | EA (each) | CL05B104KA54PNC~~GCM155R71E104KE02D~~CGA2B3X7R1E104K050BB~~TMK105B7104KVHF~~MCAST105SB7104KFNA01 |  | Samsung Electro Mechanics Co Ltd~~Murata~~TDK Corporation Of America~~Taiyo Yuden~~Taiyo Yuden | BUY
1114202-00-A | 4 | R40 | 02 | RES,750R,1/10W,1%,0603(1608),AEC-Q | 1 | EA (each) | RK73H1JTTD7500F~~CRCW0603750RFKEA~~RMCH16K751FTP~~AC0603FR-07750RL |  | KOA Speer~~Vishay~~Kamaya~~Yageo | BUY
1754537-00-A | 4 | U6,U20,U21 | 03 | IC,BCK CONV,DIG PROG,QFN20,AEC-Q | 3 | EA (each) | MPQ8880GVE-0030-AEC1-Z |  | Monolithic Power Systems (MPS) | BUY
1030110-00-A | 4 | C62,C65,C76,C77,C78,C79,C87,C88,C89,C90,C98,C99,C100,C101,C109,C110,C111,C112,C124,C126,C130,C134,C173,C175,C256,C1119 | 05 | CAP,X7R,10nF,100V,10%,0603(1608),AEC-Q | 26 | EA (each) | HMK107B7103KAHT~~CL10B103KC8WPNC~~CGA3E2X7R2A103K080AA~~AC0603KRX7R0BB103~~GCM188R72A103KA37D~~MCASH168SB7103KTNA01 |  | Taiyo Yuden~~Samsung Electron Mechanics Co Ltd~~TDK Corporation Of America~~Yageo~~Murata~~Taiyo Yuden | BUY
2088219-00-A | 4 | C43 | 01 | CAP,C0G,560pF,250V,5%,0805(2012),AEC-Q | 1 | EA (each) | GCM21A5C2E561JX01D~~GCM21A5C2E561JX01J~~C0805X561JAGACAUTO |  | Murata~~Murata~~Kemet | BUY
2088220-00-A | 4 | Q5 | 01 | XSTR,MOSFET,N-CH,40V,40A,WDFN8,AEC-Q | 1 | EA (each) | DMTH47M2LFVWQ-7~~DMTH47M2LFVWQ-13~~NVTFS5C453NLTAG~~IPZ40N04S5L2R8ATMA1 |  | Diodes~~Diodes~~Onsemi~~Infineon Technologies | BUY
2088241-00-A | 4 | Q6 | 01 | XSTR,MOSFET,N-CH,40V,26A,WDFN8,AEC-Q | 1 | EA (each) | DMTH4014LFVWQ-7~~DMTH4014LFVWQ-13~~NVTFS5C478NLTAG~~IPZ40N04S5L7R4ATMA1 |  | Diodes~~Diodes~~Onsemi~~Infineon Technologies | BUY
1030362-00-A | 4 | R11,R12,R14,R16,R17,R18,R20,R28,R29,R42,R65,R79,R127,R128,R136,R161,R215,R1005,R1006,R1007,R1008,R4002 | 03 | RES,0R0,1/16W,JUMPER,0402(1005),AEC-Q | 22 | EA (each) | RMCH10JPTH~~ERJ2GE0R00X~~RK73Z1ETTP~~CRCW04020000Z0ED~~AC0402JR-070RL |  | Kamaya~~Panasonic~~KOA Speer~~Vishay~~Yageo | BUY
1100089-00-A | 4 | R420 | 01 | RES,0R004,2W,1%,2512(6432),AEC-Q | 1 | EA (each) | PMR100HZPFV4L00 |  | Rohm Semiconductor USA | BUY
1812636-00-A | 4 | X1 | 03 | XTAL,24MHz,8pF,100uW,35ppm,AEC-Q | 1 | EA (each) | 74F02400A2D | 7AF02400A2D | KDS | BUY
1517070-00-A | 4 | U7 | 01 | IC,PWR-SW,HI-SIDE,QUAD,HTSSOP20,AEC-Q | 1 | EA (each) | TPS4H000BQPWPRQ1 |  | Texas Instruments | BUY
1495788-00-A | 4 | C181 | 02 | CAP,X7R,1uF,16V,10%,0603(1608),AEC-Q | 1 | EA (each) | C0603C105K4RACAUTO~~CL10B105KO8VPNC~~GCM188R71C105KA64D~~CGA3E1X7R1C105K080AC |  | Kemet~~Samsung Electro-Mechanics (SEMCO)~~Murata~~TDK Corporation Of America | BUY
1800178-00-A | 4 | U3 | 01 | IC,CONV,DC-DC,BUCK,ADJ,VQFN-HR9,AEC-Q | 1 | EA (each) | LMR36503MSCQRPERQ1 |  | Texas Instruments | BUY
1017598-00-A | 4 | C156 | 02 | CAP,X7R,220nF,50V,10%,0603(1608),AEC-Q | 1 | EA (each) | GCM188R71H224KA64D~~CGA3E3X7R1H224K080AB |  | Murata~~TDK Corporation Of America | BUY
1943253-00-A | 4 | U709 | 01 | IC,REG,LDO,ADJ,40V,70mA,SOT23-5(DBV),AEC-Q | 1 | EA (each) | TPS7B4255QDBVRQ1 |  | Texas Instruments | BUY
2007999 | 4 | R709 | 05 | RES,0R0,1/2W,JMP,1210(3225),RoHS,AEC-Q | 1 | EA (each) | CRCW12100000Z0EA~~ERJ14Y0R00U~~RK73Z2ETTD~~RMCH35JPTE |  | Vishay~~Panasonic~~KOA Speer~~Kamaya | BUY
1587474-00-A | 4 | J2 | 01 | CONN,USB,STR,24P,USB3.1,TYPE-C,SM/TH | 1 | EA (each) | 12402272E512A |  | Amphenol | BUY
1113449-00-A | 4 | R43,R47,R51,R55,R72,R73,R214,R1009,R1010 | 03 | RES,2K00,1/16W,1%,0402(1005),AEC-Q | 9 | EA (each) | RMCH10K202FTH~~RK73H1ETTP2001F~~CRCW04022K00FKED~~AC0402FR-072KL |  | Kamaya~~KOA Speer~~Vishay~~Yageo | BUY
1516864-00-A | 4 | R9,R71 | 02 | THERMISTOR,NTC,100K0,1%,0402(1005),AEC-Q | 2 | EA (each) | NTCG104EF104FTDSX~~NCU15WF104F6SRC |  | TDK Corporation Of America~~Murata | BUY
1684567-00-A | 4 | U8,U9,U10,U11 | 01 | IC,DRVR,HALF-BRDG,12A,VQFN-HR14,AEC-Q | 4 | EA (each) | DRV8243SQRXYRQ1 |  | Texas Instruments | BUY
2007881 | 4 | C182 | 03 | CAP,COG,15pF,50V,5%,0402,RoHS,AEC-Q | 1 | EA (each) | GCM1555C1H150JA16J~~C0402C150J5GACAUTO~~GCM1555C1H150JA16D~~CL05C150JB51PNC |  | Murata~~Kemet~~Murata~~Samsung Electro-Mechanics (SEMCO) | BUY
1113189-00-A | 4 | R106,R108,R130,R131,R138,R139 | 02 | RES,10R0,1/16W,1%,0402(1005),AEC-Q | 6 | EA (each) | CRCW040210R0FKED~~RK73H1ETTP10R0F~~RMCH10K100FTH~~AC0402FR-0710RL |  | Vishay~~KOA Speer~~Kamaya~~Yageo | BUY
1113225-00-A | 4 | R1020 | 02 | RES,22R0,1/16W,1%,0402(1005),AEC-Q | 1 | EA (each) | CRCW040222R0FKED~~RK73H1ETTP22R0F~~RMCH10K220FTH~~AC0402FR-0722RL |  | Vishay~~KOA Speer~~Kamaya~~Yageo | BUY
1113221-00-A | 4 | R8 | 02 | RES,20R0,1/16W,1%,0402(1005),AEC-Q | 1 | EA (each) | RK73H1ETTP20R0F~~CRCW040220R0FKED~~RMCH10K200FTH~~AC0402FR-0720RL |  | KOA Speer~~Vishay~~Kamaya~~Yageo | BUY
1933975-00-A | 4 | D2,D17,D18,D19 | 01 | DIODE,ZENER,5.6V,5%,550mW,SOD323F,AEC-Q | 4 | EA (each) | UFZVFHTE-175.6B |  | Rohm Semiconductor | BUY
1113563-00-A | 4 | R67 | 03 | RES,20K0,1/16W,1%,0402(1005),AEC-Q | 1 | EA (each) | CRCW040220K0FKED~~RK73H1ETTP2002F~~RMCH10K203FTH~~AC0402FR-0720KL |  | Vishay~~KOA Speer~~Kamaya~~Yageo | BUY
1050188-00-A | 4 | R116,R124,R159,R216,R218 | 01 | RES,34K0,1/16W,1%,0402(1005),AEC-Q | 5 | EA (each) | CRCW040234K0FKED |  | Vishay | BUY
1874558-00-A | 4 | L3,L4,L5 | 01 | IND,PWR,15uH,20%,6.25A,SHIELD,SM,AEC-Q | 3 | EA (each) | IHLP4040DZER150M51 |  | Vishay Dale | BUY
1863983-00-A | 4 | U19 | 04 | IC,CTRL,USB-C,PD HUB,3-PORT,QFN40,AEC-Q | 1 | EA (each) | MPF52003GUE-0040-AEC2-Z |  | Monolithic Power Systems (MPS) | BUY
1798980-00-A | 4 | R133,R178,R180 | 02 | RES,10R0,1/4W,5%,0603(1608),AEC-Q | 3 | EA (each) | RLC16K100JTP~~ESR03EZPJ100~~ERJ-UP3J100V~~RCS060310R0JNEA~~SR0603JR-7T10RL |  | Kamaya~~Rohm~~Panasonic~~Vishay~~Yageo | BUY
1050196-00-A | 4 | R45,R49,R53,R57 | 01 | RES,20K0,1/16W,1%,0402(1005),AEC-Q | 4 | EA (each) | CRCW040220K0FKED |  | Vishay | BUY
1113303-00-A | 4 | R3,R10,R13,R15,R19,R44,R48,R52,R56,R145,R156,R227 | 04 | RES,100R,1/16W,1%,0402(1005),AEC-Q | 12 | EA (each) | CRCW0402100RFKED~~AC0402FR-13100RL~~RMCH10K101FTH~~RK73H1ETTP1000F~~AC0402FR-07100RL |  | Vishay~~Yageo~~Kamaya~~KOA Speer~~Yageo | BUY
1100031420 | 4 | U5 |  | FLASHED_IC,MCU,32BIT,1MB FLASH,LFQFP64
1786886-00-A | 4 |  | 01 | IC,MCU,32BIT,1MB FLASH,LFQFP64 | 1 | EA (each) | R7F7016904AFP-C-KA1 |  | Renesas Electronics America | BUY
1962252-00-A | 4 | L6 | 01 | IND,22uH,1.2A,20%,SHLD,1210(3225),AEC-Q | 1 | EA (each) | BCL322520RT-220M-D |  | TDK Corporation | BUY
2005190 | 4 | D6 | AI | TVS,DUAL,BIDI,200W,24V,CAN,SOT23,AEC-Q | 1 | EA (each) | SESDONCAN1LT3G~~SM24CANA-02HTG~~DESD1CAN2SOQ-7-52~~PESD1CAN_215~~DESD1CAN2SOQ-7~~CDSOT23-T24CAN-Q~~AQ24CANA-02HTG~~PESD2CANFD24VT-QR |  | Onsemi~~Littelfuse~~Diodes~~Nexperia~~Diodes~~Bourns~~Littelfuse~~Nexperia | BUY
1133256-00-A | 4 | Q2,Q4 | 04 | XSTR,BJT,PNPx2,40V,200MA,SOT363,AEC-Q | 2 | EA (each) | DMMT3906WQ-7-F-52~~DMMT3906WQ-7-F~~PMP3906AYS-QZ |  | Diodes~~Diodes~~Nexperia | BUY
1004903-00-A | 4 | R6 | 02 | RES,0.50 OHM,1W,1%,2010,SMD,AEC-Q | 1 | EA (each) | WSL2010R5000FEA18 |  | Vishay | BUY
1127843-00-A | 4 | D3,D5,D16 | 02 | DIODE,FS,DUAL,100V,125mA,SOT363,AEC-Q | 3 | EA (each) | BAV70S-Q |  | Nexperia USA Inc. | BUY
1939154-00-A | 4 | L7 | 01 | IND,680nH,15.5A,20%,SHIELDED,SM,AEC-Q | 1 | EA (each) | IHLP2525CZERR68M5A |  | Vishay Dale | BUY
1939157-00-A | 4 | FB1,FB2,FB3 | 01 | IND,FERRITE,30R,6A,0603(1608),AEC-Q | 3 | EA (each) | BLM18SP300SH1D |  | Murata | BUY
1101847-00-A | 4 | C41,C57,C140,C146,C149,C155,C176,C177,C1008,C1009,C1010,C1011,C1012,C1013,C1103,C1106,C1109 | 01 | CAP,X7S,10nF,100V,10%,0402(1005),AEC-Q | 17 | EA (each) | CGA2B3X7S2A103K050BB |  | TDK Corporation Of America | BUY
1493823-00-A | 4 | U1 | 02 | IC,TXCVR,LIN,TLIN1029,VSON8,AEC-Q | 1 | EA (each) | TLIN1029DRBRQ1~~TLIN1029DRBTQ1 |  | Texas Instruments~~Texas Instruments | BUY
1046419-00-A | 4 | C178 | 02 | CAP,X7S,10uF,10V,10%,0805(2012),AEC-Q | 1 | EA (each) | CGA4J3X7S1A106K125AB~~CL21Y106KPQVPNE |  | TDK Corporation Of America~~Samsung Electro-Mechanics (SEMCO) | BUY
1113704-00-A | 4 | R100,R101,R105,R109 | 03 | RES,340K,1/16W,1%,0402(1005),AEC-Q | 4 | EA (each) | CRCW0402340KFKED~~ERJ-2RKF3403X~~RK73H1ETTP3403F~~RMCH10K3403FTH |  | Vishay~~Panasonic~~KOA Speer~~Kamaya | BUY
1460318-00-A | 4 | C1,C14,C19,C24,C29,C39,C64,C151,C191,C194 | 01 | CAP,X7R,0.1UF,50V,10%,0402(1005),AEC-Q | 10 | EA (each) | GCM155R71H104KE02J~~GCM155R71H104KE02D~~CGA2B3X7R1H104K050BB~~CL05B104KB54PNC |  | Murata~~Murata~~TDK Corporation Of America~~Samsung Electro-Mechanics (SEMCO) | BUY
1033730-00-A | 4 | R4,R69,R147 | 01 | RES,12K0,1/16W,1%,0402(1005),RoHS,AEC-Q | 3 | EA (each) | CRCW040212K0FKED |  | Vishay | BUY
1933688-00-A | 4 | C192,C196,C198 | 01 | CAP,C0G,220pF,100V,5%,0603(1608),AEC-Q | 3 | EA (each) | GCM1885C2A221JA16D |  | Murata Electronics | BUY
2036771-00-A | 4 | L8 | 01 | IND,PWR,1.5uH,15A,23.5A,20%,SM,AEC-Q | 1 | EA (each) | XAL7030-152MEC~~XAL7030-152MED |  | COILCRAFT INC.~~COILCRAFT INC. | BUY
1053367-00-A | 4 | C12,C40,C61,C67,C143,C152,C1017,C1018 | 02 | CAP,X7R,0.1UF,50V,10%,0603(1608),AEC-Q | 8 | EA (each) | CGA3E2X7R1H104K080AA~~06035C104K4T2A~~1053367-00-A |  | TDK Corporation Of America~~AVX~~Quanta Computer Inc | BUY
1113645-00-A | 4 | R7,R25,R80,R82,R132,R134,R140,R142,R154,R177,R223,R1017,R1018,R1019 | 04 | RES,100K,1/16W,1%,0402(1005),AEC-Q | 14 | EA (each) | RK73H1ETTP1003F~~RMCH10K104FTH~~ERJ-2RKF1003X~~CRCW0402100KFKED~~AC0402FR-07100KL |  | KOA Speer~~Kamaya~~Panasonic~~Vishay~~Yageo | BUY
1113610-00-A | 4 | R102,R143 | 03 | RES,49K9,1/16W,1%,0402(1005),AEC-Q | 2 | EA (each) | CRCW040249K9FKED~~ERJ-2RKF4992X~~RK73H1ETTP4992F~~RMCH10K4992FTH |  | Vishay~~Panasonic~~KOA Speer~~Kamaya | BUY
1994696-00-A | 3 | SH1 | 03 | SHIELD FRAME, VCUSB | 1 | EA (each) | 1994696-00-A |  | Liard china | MAKE-EXT
1855544-00-C | 1 |  | 3 | PRESS-FIT HEADER, VCUSB | 1 | EA | 1855544-00-C |  | ENNOVI CHINA | MAKE-EXT
1874713-00-C | 1 |  | 4 | HEAT SINK, VCUSB | 1 | EA | 1874713-00-C |  | Victora | MAKE-EXT
1874715-10-A | 1 |  | 1 | EMI GASKET, 10MM, VCUSB | 4 | EA | 1874715-10-A |  | Laird china | MAKE-EXT
1874715-35-A | 1 |  | 1 | EMI GASKET, 35MM, VCUSB | 3 | EA | 1874715-35-A |  | Laird china | MAKE-EXT
1874716-00-D | 1 |  | 1 | TIM, VCUSB | 1 | EA | SC1600 |  | Parker lord | BUY
1904325-00-C | 1 |  | 2 | ASY,COVER,VC USB | 1 | EA | 1904325-00-C |  | GLN | MAKE-EXT
1118178-00-A | 2 |  | 02 | M3 Compression Limiter | 4 | EA (each) | NO value |  | NO value | DNP
1874714-00-D | 2 |  | 2 | COVER, VCUSB | 1 | EA | NO value |  | NO value | DNP
1916692-00-A | 1 |  | 01 | 1916692-00-A | 4 | EA (each) | 1916692-00-A |  | LPS Bossard | BUY
TSAT No.
1300006012 |  |  |  | Coll Tech Glue | 0.5 | g |  |  | COLL TECH | BUY
2300018144 |  |  |  | Product Label(45LX20W mm) | 1 | EA |  | IMAGE LABELS
Remarks: |  |  |  |  | ABBREVIATION
1) The highlighted MPNs and MFGs are amended only for PV2.5 build & Engineering build |  |  |  |  | MAKE- INT | In house making
[5 empty] | MAKE- EXT | Outsourced
[5 empty] | BUY | Standard parts procuring
Remarks: 1) The highlighted MPNs and MFGs are amended only for PV2.5 build & Engineering build 2) P/N : 1964698-00-A is obsoleted(C31,C32,C36,C37) - 4 CAPACITORS dnp. 3) Flashed IC p/n added 1100031420 4) Shield cover -B to be used 5) Shield frame ref des SH1 Added |  |  |  |  | DNP | Do not procure
[5 empty] | DNP-cong | customer to consign

## 1855541-14-E_3_0_BOM
partNumber | level | referenceDesignator | revision | description | quantity | uom | mfgPNos | mfgCompanies
1855541-14-E | 0 |  | 3 | ASY, VCUSB |  | EA
1855544-00-C | 1 |  | 3 | PRESS-FIT HEADER, VCUSB | 1 | EA | NO value | NO value
1874713-00-C | 1 |  | 4 | HEAT SINK, VCUSB | 1 | EA | NO value | NO value
1874715-10-A | 1 |  | 1 | EMI GASKET, 10MM, VCUSB | 4 | EA | NO value | NO value
1874715-35-A | 1 |  | 1 | EMI GASKET, 35MM, VCUSB | 3 | EA | NO value | NO value
1874716-00-D | 1 |  | 1 | TIM, VCUSB | 1 | EA | NO value | NO value
1904325-00-C | 1 |  | 2 | ASY,COVER,VC USB | 1 | EA | NO value | NO value
1118178-00-A | 2 |  | 02 | M3 Compression Limiter | 4 | EA (each) | NO value | NO value
1874714-00-D | 2 |  | 2 | COVER, VCUSB | 1 | EA | NO value | NO value
1861600-13-C | 1 |  | 01 | T&C PCBA,VEHICLE CONTROLLER,USB,GEN1 | 1 | EA (each) | NO value | NO value
2102878-00-A | 2 |  | 01 | FW, PCBA,VEHICLE CONTROLLER,16V,USB | 1 | EA (each) | NO value | NO value
1967186-13-A | 2 |  | 01 | ASY,PCBA+SHIELD,VCUSB | 1 | EA (each) | NO value | NO value
1994696-00-A | 3 |  | 04 | SHIELD FRAME, VCUSB | 1 | EA (each) | 1994696-00-A | Tesla
1861596-13-C | 3 |  | 01 | PCBA,VEHICLE CONTROLLER,16V,USB,GEN 1 | 1 | EA (each) | NO value | NO value
1113531-00-A | 4 | R2,R5,R21,R23,R24,R26,R32,R33,R34,R35,R36,R37,R38,R39,R76,R78,R104,R113,R121,R155,R158,R163,R165,R166,R175,R176,R185,R186,R188,R192,R193,R194,R210,R211,R212,R213,R217,R219,R220,R226,R228,R229,R230,R231,R666,R1003,R1015 | 04 | RES,10K0,1/16W,1%,0402(1005),AEC-Q | 47 | EA (each) | CRCW040210K0FKED~~RK73H1ETTP1002F~~RMCH10K103FTH~~AC0402FR-1310KL~~AC0402FR-0710KL | Vishay~~KOA Speer~~Kamaya~~Yageo~~Yageo
1050088-00-A | 4 | C2 | 02 | CAP,X7R,1uF,25V,10%,0603(1608),AEC-Q | 1 | EA (each) | GCM188R71E105KA64D~~CL10B105KA8VPNC | Murata~~Samsung Electro-Mechanics (SEMCO)
1948848-00-A | 4 | C26,C27 | 01 | CAP,X7R,1uF,100V,10%,1210(3225),AEC-Q | 2 | EA (each) | CGA6M2X7R2A105K200AA | TDK Corporation
1113472-00-A | 4 | R41 | 02 | RES,3K16,1/16W,1%,0402(1005),AEC-Q | 1 | EA (each) | CRCW04023K16FKED~~RK73H1ETTP3161F~~RMCH10K3161FTH~~AC0402FR-073K16L | Vishay~~KOA Speer~~Kamaya~~Yageo
1113476-00-A | 4 | R98,R99,R103,R107 | 02 | RES,3K40,1/16W,1%,0402(1005),AEC-Q | 4 | EA (each) | CRCW04023K40FKED~~RK73H1ETTP3401F~~RMCH10K3401FTH~~AC0402FR-073K4L | Vishay~~KOA Speer~~Kamaya~~Yageo
1113540-00-A | 4 | R162 | 02 | RES,12K1,1/16W,1%,0402(1005),AEC-Q | 1 | EA (each) | RK73H1ETTP1212F~~CRCW040212K1FKED~~RMCH10K1212FTH~~AC0402FR-0712K1L | KOA Speer~~Vishay~~Kamaya~~Yageo
1113565-00-A | 4 | R222 | 02 | RES,21K0,1/16W,1%,0402(1005),AEC-Q | 1 | EA (each) | RK73H1ETTP2102F~~CRCW040221K0FKED~~RMCH10K2102FTH~~AC0402FR-0721KL | KOA Speer~~Vishay~~Kamaya~~Yageo
1113562-00-A | 4 | R110,R114,R118,R122 | 02 | RES,19K6,1/16W,1%,0402(1005),AEC-Q | 4 | EA (each) | RK73H1ETTP1962F~~CRCW040219K6FKED~~RMCH10K1962FTH~~AC0402FR-0719K6L | KOA Speer~~Vishay~~Kamaya~~Yageo
1113583-00-A | 4 | R135 | 02 | RES,30K0,1/16W,1%,0402(1005),AEC-Q | 1 | EA (each) | CRCW040230K0FKED~~1113583-00-A~~RK73H1ETTP3002F~~RMCH10K303FTH~~AC0402FR-0730KL | Vishay~~Digi Key Corp~~KOA Speer~~Kamaya~~Yageo
1113600-00-A | 4 | R221 | 02 | RES,41K2,1/16W,1%,0402(1005),AEC-Q | 1 | EA (each) | CRCW040241K2FKED~~RK73H1ETTP4122F~~RMCH10K4122FTH~~AC0402FR-0741K2L | Vishay~~KOA Speer~~Kamaya~~Yageo
1050031-00-A | 4 | C214 | 03 | CAP,X7R,47nF,25V,10%,0402(1005),AEC-Q | 1 | EA (each) | AC0402KRX7R8BB473~~CGA2B1X7R1E473K050BC~~GCM155R71E473KA55D~~CL05B473KA5VPNC~~C0402C473K3RACAUTO | Yageo~~TDK Corporation~~Murata~~Samsung Electro-Mechanics (SEMCO)~~Kemet
1096073-00-A | 4 | C4 | 02 | CAP,C0G,200pF,100V,5%,0603(1608),AEC-Q | 1 | EA (each) | GCM1885C2A201JA16D~~AC0603JRNPO0BN201~~C0603C201J1GACAUTO | Murata~~Yageo~~Kemet
1050806-00-A | 4 | C1004,C1005 | 02 | CAP,X7R,330pF,100V,10%,0402(1005),AEC-Q | 2 | EA (each) | GCM155R72A331KA37D~~CL05B331KC5VPNC~~AC0402KRX7R0BB331 | Murata~~Samsung Electro-Mechanics (SEMCO)~~Yageo
1059028-00-A | 4 | C58 | 02 | CAP,X7R,470PF,100V,10%,0402(1005),AEC-Q | 1 | EA (each) | GCM155R72A471KA37~~CL05B471KC5VPNC~~AC0402KRX7R0BB471 | Murata~~Samsung Electro-Mechanics (SEMCO)~~Yageo
1050030-00-A | 4 | C18,C23,C28,C33 | 02 | CAP,COG,100pF,50V,5%,0402(1005),AEC-Q | 4 | EA (each) | GCM1555C1H101JA16D~~CL05C101JB51PNC~~C0402C101J5GACAUTO~~AC0402JRNPO9BN101~~MCASU105SCG101JFNA01 | Murata~~Samsung Electro-Mechanics (SEMCO)~~Kemet~~Yageo~~Taiyo Yuden
2005869 | 4 | C10,C170,C171 | AC | Cap,X7R,2.2uF,25V,10%,0805,AEC-Q | 3 | EA (each) | 2005869~~GCM21BR71E225KA73L~~CGA4J3X7R1E225K125AB | JABIL CIRCUIT FINANCIAL II INC~~Murata~~TDK Corporation Of America
1034040-00-B | 4 | D7 | 02 | DIODE,SBR,60V,1A,PWRDI123,AEC-Q,PPAP | 1 | EA (each) | DFLS160Q-7~~DFLS160Q-7-52 | Diodes~~Diodes
1009854-00-A | 4 | C158 | 04 | CAP,X7R,1uF,35V,10%,0805(2012),AEC-Q | 1 | EA (each) | CGA4J3X7R1V105K125AB~~GCM21BR7YA105KA55L~~CL21B105KLFVPNE~~GCM21BR7YA105KA55K | TDK Corporation Of America~~Murata~~Samsung Electro Mechanics Co Ltd~~Murata
1904392-00-A | 4 | U22 | 01 | IC,POWER SW,TPS1HC100-Q1,HTSSOP14,AEC-Q | 1 | EA (each) | TPS1HC100BQPWPRQ1 | Texas Instruments
1034567-00-A | 4 | U18 | 01 | IC,MUX,8X1,16TSSOP,125C,AEC-Q | 1 | EA (each) | SN74LV4051AQPWRQ1 | Texas Instruments
1866062-00-A | 4 | C3,C16,C54,C68,C164 | 03 | CAP,ALUM POLY,100uF,25V,20%,RDL,SM,AEC-Q | 5 | EA (each) | GYA1E101MCQ1GS~~25PFV100M6.3X8~~25PFV100MTM26.3X8 | Nichicon~~Rubycon~~Rubycon
1113910-00-A | 4 | R63,R64 | 02 | RES,2R20,1/10W,1%,0603(1608),AEC-Q | 2 | EA (each) | RK73H1JTTD2R20F~~CRCW06032R20FKEA~~RMCH16-2R2FTP~~AC0603FR-072R2L | KOA Speer~~Vishay~~Kamaya~~Yageo
1046968-00-A | 4 | D15 | 02 | DIODE,SCHOTTKY,100V,0.25A,SOD323F,AEC-Q | 1 | EA (each) | 1046968-00-A~~BAT46WJ-QF~~BAT46WJ-QX | JABIL CIRCUIT FINANCIAL II INC~~Nexperia~~Nexperia
1134781-00-A | 4 | C8,C9 | 03 | CAP,COG,10pF,50V,5%,0402(1005),AEC-Q | 2 | EA (each) | CL05C100JB51PNC~~GCM1555C1H100JA16J~~C0402C100J5GACAUTO~~AC0402JRNPO9BN100~~MCASU105SCG100DFNA01 | Samsung Electro-Mechanics (SEMCO)~~Murata~~Kemet~~Yageo~~Taiyo Yuden
1527538-00-A | 4 | C21,C53,C66,C145,C437 | 03 | CAP,X7R,100nF,50V,10%,0402,AEC-Q | 5 | EA (each) | CL05B104KB54PNC~~GCM155R71H104KE02J~~CGA2B3X7R1H104K050BB~~GCM155R71H104KE02D~~MCASU105SB7104KFNA01 | Samsung Electro-Mechanics (SEMCO)~~Murata~~TDK Corporation Of America~~Murata~~Taiyo Yuden
1475610-00-A | 4 | C17,C204,C205,C206,C207,C208,C209,C210,C211 | 01 | CAP,C0G,1nF,100V,5%,0402(1005),AEC-Q | 9 | EA (each) | CGA2B1C0G2A102J050BC | TDK Corporation Of America
1967503-00-A | 4 | C153,C216 | 01 | CAP,X7R,2.2nF,50V,10%,0402(1005),AEC-Q | 2 | EA (each) | C0402C222K5RACAUTO~~GCM155R71H222KA37J~~CGA2B2X7R1H222K050BA~~GCM155R71H222KA37D~~CGA2B2X7R1H222K050BA | Kemet~~Murata~~TDK Corporation Of America~~Murata~~TDK Corporation
1113493-00-A | 4 | R77,R164,R184,R187 | 03 | RES,4K70,1/16W,1%,0402(1005),AEC-Q | 4 | EA (each) | RK73H1ETTP4701F~~CRCW04024K70FKED~~RMCH10K472FTH~~AC0402FR-074K7L | KOA Speer~~Vishay~~Kamaya~~Yageo
1041203-00-A | 4 | C137,C139 | 02 | CAP,C0G,470PF,50V,5%,0402(1005),AEC-Q | 2 | EA (each) | GCM1555C1H471JA16D~~CGA2B2C0G1H471J050BA | Murata~~TDK Corporation Of America
1108934-00-B | 4 | Q7 | 01 | TRANS,MOSFET,2NCH,60V,0.295A,SC-88,AEC-Q | 1 | EA (each) | NVJD5121NT1G-M06 | Onsemi
1874988-00-A | 4 | L2 | 01 | IND,PWR,3.3uH,20%,11A,SHIELD,SM,AEC-Q | 1 | EA (each) | SRP1038A-3R3M~~MGV10043R3M-12 | Bourns Inc.~~Laird Technology
1609764-00-A | 4 | D11,D12,D13 | 01 | DIODE,TVS,30VC,SZESD1L001,SC88,AEC-Q | 3 | EA (each) | SZESD1L001W1T2G | Onsemi
1060153-00-A | 4 | R4003,R4005 | 01 | RES,499K,1/16W,1%,0402(1005),AEC-Q | 2 | EA (each) | CRCW0402499KFKED | Vishay
1494106-00-A | 4 | C215,C219,C220,C221 | 01 | CAP,C0G,56PF,50V,5%,0402(1005),AEC-Q | 4 | EA (each) | CGA2B2C0G1H560J050BA | TDK Corporation Of America
1030110-00-A | 4 | C62,C65,C76,C77,C78,C79,C87,C88,C89,C90,C98,C99,C100,C101,C109,C110,C111,C112,C124,C126,C130,C134,C173,C175,C256,C1119 | 06 | CAP,X7R,10nF,100V,10%,0603(1608),AEC-Q | 26 | EA (each) | CL10B103KC8WPNC~~HMK107B7103KAHT~~AC0603KRX7R0BB103~~CGA3E2X7R2A103K080AA~~GCM188R72A103KA37D~~MCASH168SB7103KTNA01~~MAASH168SB7103KTCA01 | Samsung Electron Mechanics Co Ltd~~Taiyo Yuden~~Yageo~~TDK Corporation Of America~~Murata~~Taiyo Yuden~~Taiyo Yuden
1861596-00-C | 4 | PCB1 | 01 | PCB, VEHICLE CONTROLLER, USB, GEN 1 | 1 | EA (each) | NO value | NO value
1869524-00-A | 4 | U4 | 01 | IC,CTRL,BOOST,LOW IQ,LM5123-Q1,AEC-Q | 1 | EA (each) | LM5123QRGRRQ1 | Texas Instruments
1619314-00-A | 4 | C15,C20,C25,C30,C47,C50,C147,C148,C183 | 01 | CAP,X7R,4.7uF,50V,10%,0805S(2012S),AEC-Q | 9 | EA (each) | CGA4J1X7R1H475K125AE | TDK Corporation Of America
1458790-00-A | 4 | D24 | 02 | DIODE,TVS,44VC,13.6A,SMA,AEC-Q | 1 | EA (each) | SMA6J28AH | Taiwan Semiconductor
2007886 | 4 | C1000,C1001,C1002,C1003,C1021,C1022 | 04 | CAP,COG,33pF,50V,5%,0402,RoHS,AEC-Q | 6 | EA (each) | GCM1555C1H330JA16D~~C0402C330J5GACAUTO~~GCM1555C1H330JA16J~~CL05C330JB51PNC | Murata~~Kemet~~Murata~~Samsung Electro-Mechanics (SEMCO)
1062623-00-A | 4 | C42,C48,C55,C56,C132,C133,C136,C138,C165,C166,C174,C203,C1101,C1102,C1104,C1105,C1107,C1108 | 03 | CAP,X7S,4.7uF,100V,20%,1210,S-TRM,AEC-Q | 18 | EA (each) | GCJ32DC72A475ME01K~~GCJ32DC72A475ME01L~~CGA6M3X7S2A475M200AE~~CL32Y475MCIVPNE | Murata~~Murata~~TDK Corporation Of America~~Samsung Electro Mechanics Co Ltd
1980760-00-A | 4 | R70 | 02 | RES,3R3,1/2W,1%,0805(2012),AEC-Q | 1 | EA (each) | SG73P2ATTD3R30F~~RPCH20-3R3FTP | KOA Speer~~Kamaya
1059825-00-A | 4 | R74,R168 | 01 | RES,24K9,1/16W,1%,0402(1005),RoHS,AEC-Q | 2 | EA (each) | CRCW040224K9FKED | Vishay
1661843-00-A | 4 | C45 | 02 | CAP,X5R,4.7uF,10V,20%,0402(1005),AEC-Q | 1 | EA (each) | GRT155R61A475ME13D | Murata
2008023 | 4 | R169,R170,R171,R172 | 03 | RES,0R0,1/10W,JMP,0603(1608),RoHS,AEC-Q | 4 | EA (each) | CRCW06030000Z0EA~~ERJ3GEY0R00V~~RK73Z1JTTD | Vishay~~Panasonic~~KOA Speer
1454636-00-A | 4 | C52,C125,C127,C131,C135,C172,C179,C180,C184,C185,C186,C187,C188,C190,C217,C218 | 04 | CAP,X7R,0.1uF,25V,10%,0402(1005),AEC-Q | 16 | EA (each) | CL05B104KA54PNC~~GCM155R71E104KE02D~~CGA2B3X7R1E104K050BB~~TMK105B7104KVHF~~MCAST105SB7104KFNA01 | Samsung Electro Mechanics Co Ltd~~Murata~~TDK Corporation Of America~~Taiyo Yuden~~Taiyo Yuden
1114202-00-A | 4 | R40 | 02 | RES,750R,1/10W,1%,0603(1608),AEC-Q | 1 | EA (each) | RK73H1JTTD7500F~~CRCW0603750RFKEA~~RMCH16K751FTP~~AC0603FR-07750RL | KOA Speer~~Vishay~~Kamaya~~Yageo
1754537-00-A | 4 | U6,U20,U21 | 03 | IC,BCK CONV,DIG PROG,QFN20,AEC-Q | 3 | EA (each) | MPQ8880GVE-0030-AEC1-Z | Monolithic Power Systems (MPS)
2088219-00-A | 4 | C43 | 01 | CAP,C0G,560pF,250V,5%,0805(2012),AEC-Q | 1 | EA (each) | GCM21A5C2E561JX01D~~GCM21A5C2E561JX01J~~C0805X561JAGACAUTO | Murata~~Murata~~Kemet
2088220-00-A | 4 | Q5 | 01 | XSTR,MOSFET,N-CH,40V,40A,WDFN8,AEC-Q | 1 | EA (each) | DMTH47M2LFVWQ-7~~DMTH47M2LFVWQ-13~~NVTFS5C453NLTAG~~IPZ40N04S5L2R8ATMA1 | Diodes~~Diodes~~Onsemi~~Infineon Technologies
2088241-00-A | 4 | Q6 | 01 | XSTR,MOSFET,N-CH,40V,26A,WDFN8,AEC-Q | 1 | EA (each) | DMTH4014LFVWQ-7~~DMTH4014LFVWQ-13~~NVTFS5C478NLTAG~~IPZ40N04S5L7R4ATMA1 | Diodes~~Diodes~~Onsemi~~Infineon Technologies
1030362-00-A | 4 | R11,R12,R14,R16,R17,R18,R20,R28,R29,R42,R65,R79,R127,R128,R136,R161,R215,R1005,R1006,R1007,R1008,R4002 | 03 | RES,0R0,1/16W,JUMPER,0402(1005),AEC-Q | 22 | EA (each) | RMCH10JPTH~~ERJ2GE0R00X~~RK73Z1ETTP~~CRCW04020000Z0ED~~AC0402JR-070RL | Kamaya~~Panasonic~~KOA Speer~~Vishay~~Yageo
1100089-00-A | 4 | R420 | 01 | RES,0R004,2W,1%,2512(6432),AEC-Q | 1 | EA (each) | PMR100HZPFV4L00 | Rohm Semiconductor USA
1812636-00-A | 4 | X1 | 03 | XTAL,24MHz,8pF,100uW,35ppm,AEC-Q | 1 | EA (each) | AY24000303 | TXC
1517070-00-A | 4 | U7 | 01 | IC,PWR-SW,HI-SIDE,QUAD,HTSSOP20,AEC-Q | 1 | EA (each) | TPS4H000BQPWPRQ1 | Texas Instruments
1495788-00-A | 4 | C181 | 02 | CAP,X7R,1uF,16V,10%,0603(1608),AEC-Q | 1 | EA (each) | C0603C105K4RACAUTO~~CL10B105KO8VPNC~~GCM188R71C105KA64D~~CGA3E1X7R1C105K080AC | Kemet~~Samsung Electro-Mechanics (SEMCO)~~Murata~~TDK Corporation Of America
1800178-00-A | 4 | U3 | 01 | IC,CONV,DC-DC,BUCK,ADJ,VQFN-HR9,AEC-Q | 1 | EA (each) | LMR36503MSCQRPERQ1 | Texas Instruments
1017598-00-A | 4 | C156 | 02 | CAP,X7R,220nF,50V,10%,0603(1608),AEC-Q | 1 | EA (each) | GCM188R71H224KA64D~~CGA3E3X7R1H224K080AB | Murata~~TDK Corporation Of America
1943253-00-A | 4 | U709 | 01 | IC,REG,LDO,ADJ,40V,70mA,SOT23-5(DBV),AEC-Q | 1 | EA (each) | TPS7B4255QDBVRQ1 | Texas Instruments
2007999 | 4 | R709 | 05 | RES,0R0,1/2W,JMP,1210(3225),RoHS,AEC-Q | 1 | EA (each) | CRCW12100000Z0EA~~ERJ14Y0R00U~~RK73Z2ETTD~~RMCH35JPTE | Vishay~~Panasonic~~KOA Speer~~Kamaya
1587474-00-A | 4 | J2 | 01 | CONN,USB,STR,24P,USB3.1,TYPE-C,SM/TH | 1 | EA (each) | NBS21-AK5U21 | Advanced-Connectek USA Inc (ACON)
1113449-00-A | 4 | R43,R47,R51,R55,R72,R73,R214,R1009,R1010 | 03 | RES,2K00,1/16W,1%,0402(1005),AEC-Q | 9 | EA (each) | RMCH10K202FTH~~RK73H1ETTP2001F~~CRCW04022K00FKED~~AC0402FR-072KL | Kamaya~~KOA Speer~~Vishay~~Yageo
1516864-00-A | 4 | R9,R71 | 02 | THERMISTOR,NTC,100K0,1%,0402(1005),AEC-Q | 2 | EA (each) | NTCG104EF104FTDSX~~NCU15WF104F6SRC | TDK Corporation Of America~~Murata
1134357-00-A | 4 | C63,C144,C150,C154,C189 | 05 | CAP,X7R,1uF,16V,10%,0603(1608),AEC-Q | 5 | EA (each) | CL10B105KO8VPNC~~GCM188R71C105KA64D~~MCASE168SB7105KTNA01~~EMK107B7105KAHT | Samsung Electro-Mechanics (SEMCO)~~Murata~~Taiyo Yuden~~Taiyo Yuden
2007871 | 4 | C7,C11,C13,C44,C46,C49,C59,C60,C128,C129,C141,C142,C195,C200,C201,C202 | 08 | CAP,X7R,10nF,50V,10%,0402,RoHS,AEC-Q | 16 | EA (each) | MAASU105SB7103KFNA01~~C0402C103K5RACAUTO~~GCM155R71H103KA55D~~CL05B103KB5VPNC~~CGA2B3X7R1H103K050BB~~MCASU105SB7103KFNA01~~UMK105B7103KVHF | Taiyo Yuden~~Kemet~~Murata~~Samsung Electro Mechanics Co Ltd~~TDK Corporation Of America~~Taiyo Yuden~~Taiyo Yuden
1684567-00-A | 4 | U8,U9,U10,U11 | 01 | IC,DRVR,HALF-BRDG,12A,VQFN-HR14,AEC-Q | 4 | EA (each) | DRV8243SQRXYRQ1 | Texas Instruments
2007881 | 4 | C182 | 03 | CAP,COG,15pF,50V,5%,0402,RoHS,AEC-Q | 1 | EA (each) | GCM1555C1H150JA16J~~C0402C150J5GACAUTO~~GCM1555C1H150JA16D~~CL05C150JB51PNC | Murata~~Kemet~~Murata~~Samsung Electro-Mechanics (SEMCO)
1113189-00-A | 4 | R106,R108,R130,R131,R138,R139 | 02 | RES,10R0,1/16W,1%,0402(1005),AEC-Q | 6 | EA (each) | CRCW040210R0FKED~~RK73H1ETTP10R0F~~RMCH10K100FTH~~AC0402FR-0710RL | Vishay~~KOA Speer~~Kamaya~~Yageo
1113225-00-A | 4 | R1020 | 02 | RES,22R0,1/16W,1%,0402(1005),AEC-Q | 1 | EA (each) | CRCW040222R0FKED~~RK73H1ETTP22R0F~~RMCH10K220FTH~~AC0402FR-0722RL | Vishay~~KOA Speer~~Kamaya~~Yageo
1113221-00-A | 4 | R8 | 02 | RES,20R0,1/16W,1%,0402(1005),AEC-Q | 1 | EA (each) | RK73H1ETTP20R0F~~CRCW040220R0FKED~~RMCH10K200FTH~~AC0402FR-0720RL | KOA Speer~~Vishay~~Kamaya~~Yageo
1933975-00-A | 4 | D2,D17,D18,D19 | 01 | DIODE,ZENER,5.6V,5%,550mW,SOD323F,AEC-Q | 4 | EA (each) | BZX84J-C5V6_115 | Nexperia
1113563-00-A | 4 | R67 | 03 | RES,20K0,1/16W,1%,0402(1005),AEC-Q | 1 | EA (each) | CRCW040220K0FKED~~RK73H1ETTP2002F~~RMCH10K203FTH~~AC0402FR-0720KL | Vishay~~KOA Speer~~Kamaya~~Yageo
1050188-00-A | 4 | R116,R124,R159,R216,R218 | 01 | RES,34K0,1/16W,1%,0402(1005),AEC-Q | 5 | EA (each) | CRCW040234K0FKED | Vishay
1874558-00-A | 4 | L3,L4,L5 | 01 | IND,PWR,15uH,20%,6.25A,SHIELD,SM,AEC-Q | 3 | EA (each) | SRP1038A-150M | Bourns Inc.
1863983-00-A | 4 | U19 | 04 | IC,CTRL,USB-C,PD HUB,3-PORT,QFN40,AEC-Q | 1 | EA (each) | MPF52003GUE-0040-AEC2-Z | Monolithic Power Systems (MPS)
1798980-00-A | 4 | R133,R178,R180 | 02 | RES,10R0,1/4W,5%,0603(1608),AEC-Q | 3 | EA (each) | RLC16K100JTP~~ESR03EZPJ100~~ERJ-UP3J100V~~RCS060310R0JNEA~~SR0603JR-7T10RL | Kamaya~~Rohm~~Panasonic~~Vishay~~Yageo
1050196-00-A | 4 | R45,R49,R53,R57 | 01 | RES,20K0,1/16W,1%,0402(1005),AEC-Q | 4 | EA (each) | CRCW040220K0FKED | Vishay
1113303-00-A | 4 | R3,R10,R13,R15,R19,R44,R48,R52,R56,R145,R156,R227 | 04 | RES,100R,1/16W,1%,0402(1005),AEC-Q | 12 | EA (each) | CRCW0402100RFKED~~AC0402FR-13100RL~~RMCH10K101FTH~~RK73H1ETTP1000F~~AC0402FR-07100RL | Vishay~~Yageo~~Kamaya~~KOA Speer~~Yageo
1100031420 | 4 | U5 | 01 | FLASHED_IC,MCU,32BIT,1MB FLASH,LFQFP64 | 1 | EA (each) | R7F7016904AFP-C-KA1 | Renesas Electronics America
1962252-00-A | 4 | L6 | 01 | IND,22uH,1.2A,20%,SHLD,1210(3225),AEC-Q | 1 | EA (each) | BCL322520RT-220M-D | TDK Corporation
2005190 | 4 | D6 | AI | TVS,DUAL,BIDI,200W,24V,CAN,SOT23,AEC-Q | 1 | EA (each) | SESDONCAN1LT3G~~SM24CANA-02HTG~~DESD1CAN2SOQ-7-52~~PESD1CAN_215~~DESD1CAN2SOQ-7~~CDSOT23-T24CAN-Q~~AQ24CANA-02HTG~~PESD2CANFD24VT-QR | Onsemi~~Littelfuse~~Diodes~~Nexperia~~Diodes~~Bourns~~Littelfuse~~Nexperia
1133256-00-A | 4 | Q2,Q4 | 04 | XSTR,BJT,PNPx2,40V,200MA,SOT363,AEC-Q | 2 | EA (each) | DMMT3906WQ-7-F-52~~DMMT3906WQ-7-F~~PMP3906AYS-QZ | Diodes~~Diodes~~Nexperia
1004903-00-A | 4 | R6 | 02 | RES,0.50 OHM,1W,1%,2010,SMD,AEC-Q | 1 | EA (each) | WSL2010R5000FEA18 | Vishay
1127843-00-A | 4 | D3,D5,D16 | 02 | DIODE,FS,DUAL,100V,125mA,SOT363,AEC-Q | 3 | EA (each) | BAV70HDWQ-13~~BAV70HDWQ-13-52 | Diodes~~Diodes
1939154-00-A | 4 | L7 | 01 | IND,680nH,15.5A,20%,SHIELDED,SM,AEC-Q | 1 | EA (each) | SRP7028A-R68M | Bourns Inc.
1939157-00-A | 4 | FB1,FB2,FB3 | 01 | IND,FERRITE,30R,6A,0603(1608),AEC-Q | 3 | EA (each) | BLM18SP300SH1D | Murata
1101847-00-A | 4 | C41,C57,C140,C146,C149,C155,C176,C177,C1008,C1009,C1010,C1011,C1012,C1013,C1103,C1106,C1109 | 01 | CAP,X7S,10nF,100V,10%,0402(1005),AEC-Q | 17 | EA (each) | CGA2B3X7S2A103K050BB | TDK Corporation Of America
1493823-00-A | 4 | U1 | 02 | IC,TXCVR,LIN,TLIN1029,VSON8,AEC-Q | 1 | EA (each) | TLIN1029DRBRQ1~~TLIN1029DRBTQ1 | Texas Instruments~~Texas Instruments
1046419-00-A | 4 | C178 | 02 | CAP,X7S,10uF,10V,10%,0805(2012),AEC-Q | 1 | EA (each) | CGA4J3X7S1A106K125AB~~CL21Y106KPQVPNE | TDK Corporation Of America~~Samsung Electro-Mechanics (SEMCO)
1113704-00-A | 4 | R100,R101,R105,R109 | 03 | RES,340K,1/16W,1%,0402(1005),AEC-Q | 4 | EA (each) | CRCW0402340KFKED~~ERJ-2RKF3403X~~RK73H1ETTP3403F~~RMCH10K3403FTH | Vishay~~Panasonic~~KOA Speer~~Kamaya
1460318-00-A | 4 | C1,C14,C19,C24,C29,C39,C64,C151,C191,C194 | 01 | CAP,X7R,0.1UF,50V,10%,0402(1005),AEC-Q | 10 | EA (each) | GCM155R71H104KE02J~~GCM155R71H104KE02D~~CGA2B3X7R1H104K050BB~~CL05B104KB54PNC | Murata~~Murata~~TDK Corporation Of America~~Samsung Electro-Mechanics (SEMCO)
1033730-00-A | 4 | R4,R69,R147 | 01 | RES,12K0,1/16W,1%,0402(1005),RoHS,AEC-Q | 3 | EA (each) | CRCW040212K0FKED | Vishay
1933688-00-A | 4 | C192,C196,C198 | 01 | CAP,C0G,220pF,100V,5%,0603(1608),AEC-Q | 3 | EA (each) | AC0603JRNPO0BN221 | Yageo
2036771-00-A | 4 | L8 | 01 | IND,PWR,1.5uH,15A,23.5A,20%,SM,AEC-Q | 1 | EA (each) | XAL7030-152MEC~~XAL7030-152MED | COILCRAFT INC.~~COILCRAFT INC.
1053367-00-A | 4 | C12,C40,C61,C67,C143,C152,C1017,C1018 | 02 | CAP,X7R,0.1UF,50V,10%,0603(1608),AEC-Q | 8 | EA (each) | CGA3E2X7R1H104K080AA~~06035C104K4T2A~~1053367-00-A | TDK Corporation Of America~~AVX~~Quanta Computer Inc
1113645-00-A | 4 | R7,R25,R80,R82,R132,R134,R140,R142,R154,R177,R223,R1017,R1018,R1019 | 04 | RES,100K,1/16W,1%,0402(1005),AEC-Q | 14 | EA (each) | RK73H1ETTP1003F~~RMCH10K104FTH~~ERJ-2RKF1003X~~CRCW0402100KFKED~~AC0402FR-07100KL | KOA Speer~~Kamaya~~Panasonic~~Vishay~~Yageo
1113610-00-A | 4 | R102,R143 | 03 | RES,49K9,1/16W,1%,0402(1005),AEC-Q | 2 | EA (each) | CRCW040249K9FKED~~ERJ-2RKF4992X~~RK73H1ETTP4992F~~RMCH10K4992FTH | Vishay~~Panasonic~~KOA Speer~~Kamaya
1994697-00-B | 1 |  | 1 | SHIELD COVER, VCUSB | 1 | EA | NO value | NO value
1916692-00-A | 1 |  | 01 | 1916692-00-A | 4 | EA (each) | NO value | NO value

## 2065912-20-A_1_0
partNumber | level | referenceDesignator | revision | description | quantity | uom | mfgPNos | mfgCompanies
2065912-20-A | 0 |  | 1 | PREMIUM AUDIO AMPLIFIER, TLA |  | EA
1784958-00-C | 1 |  | 2 | HEAT SINK, EXTERNAL AUDIO AMPLIFIER | 1 | EA | NO value | NO value
1784967-00-A | 1 |  | 4 | EXTERNAL AUDIO AMPLIFIER TIM | 1 | EA | NO value | NO value
2020317-00-A | 1 |  | 1 | LABEL, REGULATORY | 1 | EA | NO value | NO value
1853674-00-B | 1 |  | 1 | EXTERNAL AUDIO AMPLIFIER ENCLOSURE WITH PINS | 1 | EA | NO value | NO value
2046820-01-A | 1 |  | 01 | PCBA,AMP,PREMIUM,W/PUSH PINS | 1 | EA (each) | NO value | NO value
1066189-00-A | 2 | Q5,Q6,Q15 | 01 | MOSFET,N-CH,60V,320mA,TO-236AB,AEC-Q | 3 | EA (each) | BSS138P_215 | Nexperia
1113531-00-A | 2 | R4,R24,R158,R162,R164 | 04 | RES,10K0,1/16W,1%,0402(1005),AEC-Q | 5 | EA (each) | CRCW040210K0FKED~~RK73H1ETTP1002F~~RMCH10K103FTH~~AC0402FR-1310KL~~AC0402FR-0710KL | Vishay~~KOA Speer~~Kamaya~~Yageo~~Yageo
1113531-00-A | 2 | R32,R38,R41,R42,R43,R52,R53,R92,R93,R94,R97,R98,R105,R106,R112,R115,R116,R117,R118,R119,R120,R128,R131,R165,R168,R169,R170,R172,R173,R174,R175 | 04 | RES,10K0,1/16W,1%,0402(1005),AEC-Q | 31 | EA (each) | CRCW040210K0FKED~~RK73H1ETTP1002F~~RMCH10K103FTH~~AC0402FR-1310KL~~AC0402FR-0710KL | Vishay~~KOA Speer~~Kamaya~~Yageo~~Yageo
1623469-00-A | 2 | C4,C10,C12,C19,C23,C26,C40 | 01 | CAP,X5R,4.7uF,16V,10%,0603(1608),AEC-Q | 7 | EA (each) | GRT188R61C475KE13D | Murata
1945278-00-A | 2 | U5 | 01 | IC,REG,BOOST,SYNC,LTC3787I,QFN28,AEC-Q | 1 | EA (each) | LTC3787IUFD_WPBF~~LTC3787IUFD_WTRPBF | Analog Devices (ADI)~~Analog Devices (ADI)
1049467-00-A | 2 | C28 | 02 | CAP,COG,12pF,50V,5%,0402(1005),AEC-Q | 1 | EA (each) | CGA2B2C0G1H120J050BA~~GCM1555C1H120JA16D | TDK Corporation Of America~~Murata
1049467-00-A | 2 | C36 | 02 | CAP,COG,12pF,50V,5%,0402(1005),AEC-Q | 1 | EA (each) | CGA2B2C0G1H120J050BA~~GCM1555C1H120JA16D | TDK Corporation Of America~~Murata
1113549-00-A | 2 | R73,R99,R100,R107,R108,R111,R163 | 02 | RES,15K0,1/16W,1%,0402(1005),AEC-Q | 7 | EA (each) | RK73H1ETTP1502F~~CRCW040215K0FKED~~RMCH10K153FTH~~AC0402FR-0715KL | KOA Speer~~Vishay~~Kamaya~~Yageo
1113541-00-A | 2 | R63 | 02 | RES,12K4,1/16W,1%,0402(1005),AEC-Q | 1 | EA (each) | RK73H1ETTP1242F~~CRCW040212K4FKED~~RMCH10K1242FTH~~AC0402FR-0712K4L | KOA Speer~~Vishay~~Kamaya~~Yageo
1113595-00-A | 2 | R66 | 02 | RES,37K4,1/16W,1%,0402(1005),AEC-Q | 1 | EA (each) | RK73H1ETTP3742F~~CRCW040237K4FKED~~RMCH10K3742FTH~~AC0402FR-0737K4L | KOA Speer~~Vishay~~Kamaya~~Yageo
1113589-00-A | 2 | R10,R127 | 02 | RES,33K2,1/16W,1%,0402(1005),AEC-Q | 2 | EA (each) | CRCW040233K2FKED~~RK73H1ETTP3322F~~RMCH10K3322FTH~~AC0402FR-0733K2L | Vishay~~KOA Speer~~Kamaya~~Yageo
2008111 | 2 | R44 | 01 | RES,0R0,1/8W,JMP,0805(2012),RoHS,AEC-Q | 1 | EA (each) | CRCW08050000Z0EA~~2008111 | Vishay~~Arrow Electronics Inc
1113607-00-A | 2 | R30,R39,R161 | 03 | RES,47K0,1/16W,1%,0402(1005),AEC-Q | 3 | EA (each) | CRCW040247K0FKED~~RMCH10K473FTH~~RK73H1ETTP4702F~~AC0402FR-0747KL | Vishay~~Kamaya~~KOA Speer~~Yageo
2005187 | 2 | C99,C109,C110,C121,C133,C141,C143 | AD | CAP,X7R,10nF,50V,10%,0603(1608),AEC-Q | 7 | EA (each) | 2005187~~C0603C103K5RAC3121~~GCM188R71H103KA37D~~C0603C103K5RACAUTO~~06035C103K4T2A | JABIL CIRCUIT FINANCIAL II INC~~Kemet~~Murata~~Kemet~~AVX
1091830-00-A | 2 | U4 | 03 | IC,AUDIO,AMPLIFIER,4-CH,LQFP64,AEC-Q | 1 | EA (each) | FDA801B-VYT~~TSL001B-VYT | STMicroelectronics~~ST Micro
1113697-00-A | 2 | R71,R95,R96,R103,R104 | 02 | RES,300K,1/16W,1%,0402(1005),AEC-Q | 5 | EA (each) | CRCW0402300KFKED~~RK73H1ETTP3003F~~RMCH10K304FTH~~AC0402FR-07300KL | Vishay~~KOA Speer~~Kamaya~~Yageo
1616653-00-A | 2 | U3 | 02 | IC,CTRL,DIODE,LM74810,WSON12,AEC-Q | 1 | EA (each) | LM74810QDRRRQ1 | Texas Instruments
1046968-00-A | 2 | D9,D15,D16,D17,D18,D19,D20 | 02 | DIODE,SCHOTTKY,100V,0.25A,SOD323F,AEC-Q | 7 | EA (each) | 1046968-00-A~~BAT46WJ-QF~~BAT46WJ-QX | JABIL CIRCUIT FINANCIAL II INC~~Nexperia~~Nexperia
1076408-00-A | 2 | R134,R138,R140,R144,R146,R150,R152,R156 | 01 | RES,10R0,0.75W,1%,1210(3225)HI-PWR,AEC-Q | 8 | EA (each) | CRCW121010R0FKEAHP | Vishay
1692474-00-A | 2 | C75,C76,C77,C78,C79,C80,C185,C186,C187,C207,C227,C303,C305,C331,C332,C333,C352 | 02 | CAP,X7R,1uF,35V,10%,0603S(1608S),AEC-Q | 17 | EA (each) | MCJCG168CB7105KRPA01 | Taiyo Yuden
1095971-00-A | 2 | Q7,Q8,Q9,Q10,Q11,Q12,Q13,Q14 | 01 | MOSFET,N-CH,60V,93A,LFPAK56,AEC-Q | 8 | EA (each) | NVMFS5C646NLAFT1G~~NVMFS5C646NLT3G~~NVMFS5C646NLT1G | Onsemi~~Onsemi~~Onsemi
2005176 | 2 | C134 | AD | CAP,COG,22pF,50V,5%,0603(1608),AEC-Q | 1 | EA (each) | C0603C220J5GACAUTO~~C0603C220J5GAC3121~~GCM1885C1H220JA16D~~AC0603JRNPO9BN220~~CGA3E2C0G1H220J080AA~~2005176 | Kemet~~Kemet~~Murata~~Yageo~~TDK Corporation Of America~~Digi Key Corp
1113493-00-A | 2 | R3 | 03 | RES,4K70,1/16W,1%,0402(1005),AEC-Q | 1 | EA (each) | RK73H1ETTP4701F~~CRCW04024K70FKED~~RMCH10K472FTH~~AC0402FR-074K7L | KOA Speer~~Vishay~~Kamaya~~Yageo
1752344-00-A | 2 | U6 | 02 | IC,AMP,AUDIO,QUAD,TAS6424,HSSOP56,AEC-Q | 1 | EA (each) | TAS6424EQDKQRQ1 | Texas Instruments
1121432-00-A | 2 | C62 | 02 | CAP,X7R,2.2nF,100V,10%,0603(1608),AEC-Q | 1 | EA (each) | GCM188R72A222KA37D~~CGA3E2X7R2A222K080AA~~CL10B222KC8WPNC | Murata~~TDK Corporation Of America~~Samsung Electro Mechanics Co Ltd
1030110-00-A | 2 | C52,C53,C152,C153,C160,C161,C168,C169,C176,C177,C244,C245,C260,C261,C275,C276,C292,C293,C313,C314,C369,C370 | 06 | CAP,X7R,10nF,100V,10%,0603(1608),AEC-Q | 22 | EA (each) | CL10B103KC8WPNC~~HMK107B7103KAHT~~AC0603KRX7R0BB103~~CGA3E2X7R2A103K080AA~~GCM188R72A103KA37D~~MCASH168SB7103KTNA01~~MAASH168SB7103KTCA01 | Samsung Electron Mechanics Co Ltd~~Taiyo Yuden~~Yageo~~TDK Corporation Of America~~Murata~~Taiyo Yuden~~Taiyo Yuden
1091835-00-A | 2 | C81,C82,C83,C84,C85,C86,C129 | 02 | CAP,NP0,1200pF,50V,5%,0603(1608),AEC-Q | 7 | EA (each) | CGA3E2NP01H122J080AA~~C0603C122J5GACAUTO~~CGA3E2C0G1H122J080AA~~GCM1885C1H122JA16D~~GCM1885C1H122JA16J | TDK Corporation Of America~~Kemet~~TDK Corporation Of America~~Murata~~Murata
1107651-00-A | 2 | L28,L29,L30,L31 | 02 | IND,Audio,Dual,10uH,22mOhms,5.8A,SMT | 4 | EA (each) | VAMV1009AA-100MM2-67~~C2DMC80D90-100MC | Cyntec~~Sumida Corporation
2007992 | 2 | R6,R34,R59,R69,R101,R102,R109,R110,R135,R139,R141,R145,R147,R151,R153,R157 | 06 | RES,0R0,1/16W,JMP,0402(1005),RoHS,AEC-Q | 16 | EA (each) | RMCH10JPTH~~ERJ2GE0R00X~~RK73Z1ETTP~~CRCW04020000Z0ED~~AC0402JR-070RL | Kamaya~~Panasonic~~KOA Speer~~Vishay~~Yageo
2007886 | 2 | C300 | 04 | CAP,COG,33pF,50V,5%,0402,RoHS,AEC-Q | 1 | EA (each) | GCM1555C1H330JA16D~~C0402C330J5GACAUTO~~GCM1555C1H330JA16J~~CL05C330JB51PNC | Murata~~Kemet~~Murata~~Samsung Electro-Mechanics (SEMCO)
1091618-00-A | 2 | Q3 | 03 | MOSFET,N-CH,40V,SO8FL,AEC-Q | 1 | EA (each) | NVMFS5C426NAFT1G~~1091618-00-A~~1091618-00-A | Onsemi~~Quanta Computer Inc~~Arrow Electronics Inc
1009772-00-A | 2 | L27,L32 | 04 | IND,FERRITE,600R,2A,0805,AEC-Q | 2 | EA (each) | MPZ2012S601ATD25~~AMLB-201209-0600Y-PY-CY~~MHC2012S601NHPT5~~ABPY00201209601Y00 | TDK Corporation Of America~~Maglayers~~INPAQ~~PULSE ELECTRONICS INC SAN DIEGO
1057075-00-A | 2 | C15,C90,C93,C123 | 03 | CAP,X7R,4.7uF,35V,10%,0805S(2012S),AEC-Q | 4 | EA (each) | CGA4J1X7R1V475K125AE~~CL21B475KLB6PJE | TDK Corporation Of America~~Samsung Electro Mechanics Co Ltd
1901379-00-A | 2 | D1,D2,D3 | 01 | DIODE,SCHOTTKY,40V,500mA,SOD-323,AEC-Q | 3 | EA (each) | PMEG4005AEA-QX~~PMEG4005AEA-QF~~PMEG4005AEA-QZ | Nexperia~~Nexperia~~Nexperia
1061089-00-A | 2 | U7 | 01 | IC,QUAD DIF COMPARATOR,14-TSSOP,AEC-Q | 1 | EA (each) | LM2901YPT~~LM2901QPWRG4Q1 | STMicroelectronics~~Texas Instruments
1135131-00-A | 2 | C3,C131 | 02 | CAP,X7R,470nF,25V,10%,0603(1608),AEC-Q | 2 | EA (each) | CL10B474KA8VPNC~~CGA3E3X7R1E474K080AB~~GCM188R71E474KA64D | Samsung Electro-Mechanics (SEMCO)~~TDK Corporation Of America~~Murata
2008037 | 2 | R16,R129 | 01 | RES,1K,1/16W,1%,0402(1005),RoHS,AEC-Q | 2 | EA (each) | 2008037~~CRCW04021K00FKED~~2008037 | JABIL CIRCUIT FINANCIAL II INC~~Vishay~~Mouser Electronics Inc.
1023124-00-A | 2 | D12 | 04 | TVS,33V,600W,BI-DIR,SMB,AEC-Q | 1 | EA (each) | SMBJ33CAHE3_B/H~~SMBJ33CAHE3_B/I | Vishay~~Vishay
2008023 | 2 | R28,R46,R48,R49,R68,R70 | 03 | RES,0R0,1/10W,JMP,0603(1608),RoHS,AEC-Q | 6 | EA (each) | CRCW06030000Z0EA~~ERJ3GEY0R00V~~RK73Z1JTTD | Vishay~~Panasonic~~KOA Speer
1143685-00-A | 2 | L4,L5,L7,L9 | 02 | IND,FIXED,180nH,150mA,5%,0402,AEC-Q | 4 | EA (each) | MLG1005SR18JTD25~~LQG15HHR18J02D | TDK Corporation Of America~~Murata
1113988-00-A | 2 | R50,R54,R55,R58,R61,R62,R65,R67 | 02 | RES,10R0,1/10W,1%,0603(1608),AEC-Q | 8 | EA (each) | CRCW060310R0FKEA~~RK73H1JTTD10R0F~~RMCH16K100FTP~~AC0603FR-0710RL | Vishay~~KOA Speer~~Kamaya~~Yageo
1098201-00-A | 2 | U10 | 01 | IC,REG-LDO,ADJ,0.45A,20HTSSOP,AEC-Q | 1 | EA (each) | TPS7B6701QPWPRQ1 | Texas Instruments
1063063-00-A | 2 | C16,C17,C34,C38,C39,C43,C95,C96 | 03 | CAP,C0G,27pF,50V,5%,0402,RoHS,AEC-Q | 8 | EA (each) | MCASU105SCG270JFNA01~~GA0402A270JXAAC31G~~GCM1555C1H270JA16D~~CGA2B2C0G1H270J050BA~~GCM1555C1H270JA16J~~CL05C270JB51PNC~~AC0402JRNPO9BN270 | Taiyo Yuden~~Vishay~~Murata~~TDK Corporation Of America~~Murata~~Samsung Electro Mechanics Co Ltd~~Yageo
1517263-00-A | 2 | U13 | 01 | IC,EEPROM,I2C,2KBIT,M24C02,MLP8,AEC-Q | 1 | EA (each) | M24C02-DRMF3TG/K | STMicroelectronics
1017598-00-A | 2 | C64,C235,C237,C240,C243,C248,C252,C255,C259,C264,C265,C271,C272,C283,C284,C288,C291 | 02 | CAP,X7R,220nF,50V,10%,0603(1608),AEC-Q | 17 | EA (each) | GCM188R71H224KA64D~~CGA3E3X7R1H224K080AB | Murata~~TDK Corporation Of America
1018435-00-A | 2 | Q2 | 01 | MOSFET,N-CH,60V,3A,SOT223,AEC-Q | 1 | EA (each) | 1018435-00-A~~NVF3055L108T1G | Plexus Corp.~~Onsemi
1469738-00-A | 2 | C87,C112,C199,C345 | 01 | CAP,ALUM,2200UF,35V,20%,SMD | 4 | EA (each) | UCZ1V222MNQ1MS | Nichicon
2005402 | 2 | C236,C239,C251,C256,C268,C270,C282,C286 | AD | CAP,COG,470PF,100V,5%,0603(1608),AEC-Q | 8 | EA (each) | GCM1885C2A471JA16D~~C0603C471J1GAC3121~~GCM1885C2A471JA16J~~CGA3E2NP02A471J080AA | Murata~~Kemet~~Murata~~TDK Corporation Of America
1091679-00-A | 2 | R29,R136,R137,R142,R143,R148,R149,R154,R155 | 03 | RES,ANTI-SURGE,10R0,0.75W,1%,1206,AEC-Q | 9 | EA (each) | CRCW120610R0FKEAHP~~SG73P2BTTD10R0F | Vishay~~KOA Speer
1552411-00-A | 2 | U1 | 01 | IC,XCVR,AUDIO,A2B,AD2428,LFCSPSS32,AEC-Q | 1 | EA (each) | AD2428WCCSZ | Analog Devices (ADI)
1113246-00-A | 2 | R7,R8,R9,R11,R13,R14,R15,R17,R21,R31 | 03 | RES,33R0,1/16W,1%,0402(1005),AEC-Q | 10 | EA (each) | CRCW040233R0FKED~~RK73H1ETTP33R0F~~RMCH10K330FTH~~AC0402FR-1333RL | Vishay~~KOA Speer~~Kamaya~~Yageo
1086918-00-A | 2 | C51,C54,C98,C205,C206,C208,C209,C210,C211,C212,C213,C214,C218,C233,C234,C241,C242,C249,C250,C257,C258,C266,C267,C273,C274,C280,C281,C289,C290,C351,C353,C354,C355,C356 | 02 | CAP,X7R,2.2UF,50V,10%,0805(2012),AEC-Q | 34 | EA (each) | CGA4J3X7R1H225K125AB~~CL21B225KBYVPNE | TDK Corporation Of America~~Samsung Electro-Mechanics (SEMCO)
2008040 | 2 | D21 | 04 | LED,ORN,1.7X0.8MM,606nm,1.8V,0603,RoHS | 1 | EA (each) | LO L29K-H2K1-24-Z~~LO L29K-H2K1-24-0-2-R18-Z~~APT1608-CTA26~~SML-D12D8WT86~~VLMO1300-GS08~~LTSA-C191KFK2AQT | ams-OSRAM~~ams-OSRAM~~Kingbright~~Rohm~~Vishay~~Lite-On
1933975-00-A | 2 | D23 | 01 | DIODE,ZENER,5.6V,5%,550mW,SOD323F,AEC-Q | 1 | EA (each) | BZX84J-C5V6_115 | Nexperia
1842029-00-A | 2 | Q1 | 02 | XSTR,MOSFET,P-CH,30V,3.6A,SOT23F,AEC-Q | 1 | EA (each) | SSM3J374R_LXHF~~PJA3405-AU~~DMP3098LQ-7~~DMP3098LQ-7-52 | Toshiba~~Panjit~~Diodes~~Diodes
1085684-00-A | 2 | C13,C14,C35,C42 | 01 | CAP,C0G,0.01uF,50V,5%,0603(1608),AEC-Q | 4 | EA (each) | CGA3E2C0G1H103J080AA | TDK Corporation Of America
1480213-00-A | 2 | C49,C69,C70,C71,C72,C73,C74,C144,C178,C179,C180,C298,C324,C325,C326 | 03 | CAP,X6S,10uF,35V,10%,1206(3216),AEC-Q | 15 | EA (each) | GRT31CC8YA106KE01K~~GRT31CC8YA106KE01~~GRT31CC8YA106KE01L~~CL31Y106KLKVPNE | Murata~~Murata~~Murata~~Samsung Electro Mechanics Co Ltd
2049607-00-A | 2 | D4 | 01 | DIO,ZENER,28V,400W,PTVS,SOD123W,AEC-Q | 1 | EA (each) | PTVS28VS1UR-Q | Nexperia
1113303-00-A | 2 | R25,R33,R37,R40,R130 | 04 | RES,100R,1/16W,1%,0402(1005),AEC-Q | 5 | EA (each) | CRCW0402100RFKED~~AC0402FR-13100RL~~RMCH10K101FTH~~RK73H1ETTP1000F~~AC0402FR-07100RL | Vishay~~Yageo~~Kamaya~~KOA Speer~~Yageo
1099216-00-A | 2 | R1,R2,R19,R20,R22,R23 | 02 | RES,120R0,1/2W,1%,1210(3225),AEC-Q | 6 | EA (each) | CRCW1210120RFKEA~~AC1210FR-07120RL~~RMCH35K121FTE | Vishay~~Yageo~~Kamaya
1091673-00-A | 2 | Q4,Q44 | 01 | MOSFET,N-CH,60V,100A,LFPAK56,AEC-Q | 2 | EA (each) | BUK9Y4R8-60E_115 | NXP
1648152-00-A | 2 | U9 | 01 | IC,AMP,AUDIO,2CH,CLASSD,45W,HSSOP56,AECQ | 1 | EA (each) | TAS6422EQDKQRQ1 | Texas Instruments
1115485-00-A | 2 | R51,R64 | 03 | RES,0R002,2W,1%,2512(6432),AEC-Q | 2 | EA (each) | PA2512FKF7W0R002E~~WSL25122L000FEA18~~TLR3AWDTE2L00F | Yageo~~Vishay~~KOA Speer
1118675-00-A | 2 | C101,C102,C103,C104,C105,C106,C116,C117,C118,C119,C120,C136,C137,C138,C139,C140,C224,C295 | 02 | CAP,X7R,10uF,35V,10%,1206S(3216S),AEC-Q | 18 | EA (each) | CGA5L1X7R1V106K160AE~~GCJ31CZ7YA106KE02L | TDK Corporation Of America~~Murata
1054221-00-A | 2 | C126,C150,C151,C158,C159,C166,C167,C174,C175,C215,C216,C217,C311,C312,C357,C358,C359,C367,C368 | 01 | CAP,X7R,1UF,50V,10%,0805 (2012),AEC-Q | 19 | EA (each) | 1054221-00-A~~CGA4J3X7R1H105K125AB | JABIL CIRCUIT FINANCIAL II INC~~TDK Corporation Of America
1050086-00-A | 2 | C5,C20,C31 | 01 | CAP,X7R,3.3nF,50V,10%,0402(1005),AEC-Q | 3 | EA (each) | GCM155R71H332KA37D | Murata
1053215-00-A | 2 | R60,R72,R90,R133,R159 | 02 | RES,2R2,1/2W,5%,0805(2012),AEC-Q | 5 | EA (each) | CRCW08052R20JNEAHP~~SG73P2ATTD2R2J~~SR0805JR-472R2L | Vishay~~KOA Speer~~Yageo
1050091-00-A | 2 | C29 | 01 | CAP,X7R,0.015uF,50V,10%,0402(1005),AEC-Q | 1 | EA (each) | GCM155R71H153KA55D~~1050091-00-A | Murata~~Murata
1622729-00-A | 2 | L11,L12,L13,L14 | 01 | IND,FERRITE,3.3uH,0.5A,0805(2012),AEC-Q | 4 | EA (each) | MLZ2012M3R3ATD69 | TDK Corporation Of America
2048245-00-A | 2 | L19,L20,L21,L22,L23,L24,L25,L26,L37,L38,L41,L42 | 01 | IND,PWR,3.3uH,5.9A,8.5A,5.4x5.2x3mm,AECQ | 12 | EA (each) | IHLP2020CZEZ3R3MA1 | Vishay
1053367-00-A | 2 | C55,C56,C57,C58,C63,C65,C91,C92,C94,C97,C192,C193,C194,C195,C196,C197,C338,C339,C340,C341,C342,C343 | 02 | CAP,X7R,0.1UF,50V,10%,0603(1608),AEC-Q | 22 | EA (each) | CGA3E2X7R1H104K080AA~~06035C104K4T2A~~1053367-00-A | TDK Corporation Of America~~AVX~~Quanta Computer Inc
2005864 | 2 | C107,C108,C122,C124,C125,C127,C132,C142 | AE | CAP,X7R,100nF,50V,10%,0603(1608),AEC-Q | 8 | EA (each) | C0603C104K5RAC3121~~GCM188R71H104KA57D~~AC0603KRX7R9BB104~~C0603C104K5RACAUTO~~CGA3E2X7R1H104K080AA | Kemet~~Murata~~Yageo~~Kemet~~TDK Corporation Of America
1089180-00-A | 2 | U8 | 01 | IC,I2C,BUS/SMBUS,16BIT,PCA9539PW,24TSSOP | 1 | EA (each) | PCA9539PW/Q900_118 | NXP
1069305-00-A | 2 | R12,R36,R113,R114 | 01 | RES,3K32,1/16W,1%,0402(1005),AEC-Q | 4 | EA (each) | CRCW04023K32FKED | Vishay
1046890-00-A | 2 | U12 | 01 | IC,VOLT REG,LDO,3.3V,150mA,SOT23-5,AEC-Q | 1 | EA (each) | TPS70933QDBVRQ1 | Texas Instruments
1091843-00-A | 2 | L17,L18 | 02 | IND,PWR,4.7uH,25A,SHIELDED,SMD,AEC-Q | 2 | EA (each) | MAT-17GZE4R7M-V1-CY | Maglayers
1615399-00-A | 2 | C89,C100,C115,C135,C307,C347 | 02 | CAP,ALUM POLY,390uF,35V,20%,RDL,SM,AEC-Q | 6 | EA (each) | EEHZK1V391UP~~HBO391M1VTT-1010KICT~~GYF1V391MCQ1GS~~GYF1V391MCW1GS | Panasonic~~Lelon~~Nichicon~~Nichicon
1518787-00-A | 2 | L2,L8 | 01 | IND,CHOKE,CM,DUAL,100uH,0.1A,SMD,AEC-Q | 2 | EA (each) | DLW32MH101XK2L~~ACT1210L1012PTL00 | Murata~~TDK Corporation
1010035-00-A | 2 | U2 | 01 | IC,COMPARATOR,REF,SC-70,AEC-Q | 1 | EA (each) | TLV3012AQDCKRQ1 | Texas Instruments
1880149-00-A | 2 | L33,L34,L35,L36 | 02 | IND,10uH,10%,325mA,SM,1210(3225),AEC-Q | 4 | EA (each) | LQH32NH100J23L~~B82422H1103J000~~NLCV32T-100K-EFRD | Murata~~TDK Corporation Of America~~TDK Corporation Of America
1058592-00-A | 2 | C7,C9,C11,C21,C24,C27,C41,C219,C220,C221,C222,C223,C225,C226,C228,C296,C297,C299,C301,C302,C304,C306,C361 | 02 | CAP,X7R,0.1UF,50V,10%,0402(1005),AEC-Q | 23 | EA (each) | GCM155R71H104KE02J~~CGA2B3X7R1H104K050BB~~1058592-00-A~~GCM155R71H104KE02D | Murata~~TDK Corporation Of America~~Digi Key Corp~~Murata
2046820-00-A | 2 | PCB1 | 00 | PCB,AMP,PREMIUM,W/PUSH PINS | 1 | EA (each) | NO value | NO value
1091680-00-A | 2 | RT1,RT2,RT3,RT4 | 01 | THERMISTOR,NTC,100K,0.125W,1%,0603,AEC-Q | 4 | EA (each) | NTCS0603E3104FXT | Vishay
1058230-00-A | 2 | C1,C2,C18,C25,C30,C32,C33,C37,C44,C45,C46,C47,C128 | 01 | CAP,X7R,33nF,50V,10%,0402(1005),AEC-Q | 13 | EA (each) | GCM155R71H333KE02D~~GCM155R71H333KE02J | Murata~~Murata
1756651-00-A | 2 | FB1,FB2,FB3 | 01 | IND,FERRITE,50R,12A,1206(3216),AEC-Q | 3 | EA (each) | BLM31SN500SZ1L | Murata
1901483-00-A | 1 |  | 1 | BLT,PN,M3x10,[088],G0109,A01 | 9 | EA | NO value | NO value

## 2065912-30-A_1_0
partNumber | level | referenceDesignator | revision | description | quantity | uom | mfgPNos | mfgCompanies
2065912-30-A | 0 |  | 1 | PREMIUM AUDIO AMPLIFIER, TLA |  | EA
1784958-00-C | 1 |  | 2 | HEAT SINK, EXTERNAL AUDIO AMPLIFIER | 1 | EA | NO value | NO value
1784967-00-A | 1 |  | 4 | EXTERNAL AUDIO AMPLIFIER TIM | 1 | EA | NO value | NO value
2020317-00-A | 1 |  | 1 | LABEL, REGULATORY | 1 | EA | NO value | NO value
2046820-01-A | 1 |  | 01 | PCBA,AMP,PREMIUM,W/PUSH PINS | 1 | EA (each) | NO value | NO value
1066189-00-A | 2 | Q5,Q6,Q15 | 01 | MOSFET,N-CH,60V,320mA,TO-236AB,AEC-Q | 3 | EA (each) | BSS138P_215 | Nexperia
1113531-00-A | 2 | R4,R24,R158,R162,R164 | 04 | RES,10K0,1/16W,1%,0402(1005),AEC-Q | 5 | EA (each) | CRCW040210K0FKED~~RK73H1ETTP1002F~~RMCH10K103FTH~~AC0402FR-1310KL~~AC0402FR-0710KL | Vishay~~KOA Speer~~Kamaya~~Yageo~~Yageo
1113531-00-A | 2 | R32,R38,R41,R42,R43,R52,R53,R92,R93,R94,R97,R98,R105,R106,R112,R115,R116,R117,R118,R119,R120,R128,R131,R165,R168,R169,R170,R172,R173,R174,R175 | 04 | RES,10K0,1/16W,1%,0402(1005),AEC-Q | 31 | EA (each) | CRCW040210K0FKED~~RK73H1ETTP1002F~~RMCH10K103FTH~~AC0402FR-1310KL~~AC0402FR-0710KL | Vishay~~KOA Speer~~Kamaya~~Yageo~~Yageo
1623469-00-A | 2 | C4,C10,C12,C19,C23,C26,C40 | 01 | CAP,X5R,4.7uF,16V,10%,0603(1608),AEC-Q | 7 | EA (each) | GRT188R61C475KE13D | Murata
1945278-00-A | 2 | U5 | 01 | IC,REG,BOOST,SYNC,LTC3787I,QFN28,AEC-Q | 1 | EA (each) | LTC3787IUFD_WPBF~~LTC3787IUFD_WTRPBF | Analog Devices (ADI)~~Analog Devices (ADI)
1049467-00-A | 2 | C28 | 02 | CAP,COG,12pF,50V,5%,0402(1005),AEC-Q | 1 | EA (each) | CGA2B2C0G1H120J050BA~~GCM1555C1H120JA16D | TDK Corporation Of America~~Murata
1049467-00-A | 2 | C36 | 02 | CAP,COG,12pF,50V,5%,0402(1005),AEC-Q | 1 | EA (each) | CGA2B2C0G1H120J050BA~~GCM1555C1H120JA16D | TDK Corporation Of America~~Murata
1113549-00-A | 2 | R73,R99,R100,R107,R108,R111,R163 | 02 | RES,15K0,1/16W,1%,0402(1005),AEC-Q | 7 | EA (each) | RK73H1ETTP1502F~~CRCW040215K0FKED~~RMCH10K153FTH~~AC0402FR-0715KL | KOA Speer~~Vishay~~Kamaya~~Yageo
1113541-00-A | 2 | R63 | 02 | RES,12K4,1/16W,1%,0402(1005),AEC-Q | 1 | EA (each) | RK73H1ETTP1242F~~CRCW040212K4FKED~~RMCH10K1242FTH~~AC0402FR-0712K4L | KOA Speer~~Vishay~~Kamaya~~Yageo
1113595-00-A | 2 | R66 | 02 | RES,37K4,1/16W,1%,0402(1005),AEC-Q | 1 | EA (each) | RK73H1ETTP3742F~~CRCW040237K4FKED~~RMCH10K3742FTH~~AC0402FR-0737K4L | KOA Speer~~Vishay~~Kamaya~~Yageo
1113589-00-A | 2 | R10,R127 | 02 | RES,33K2,1/16W,1%,0402(1005),AEC-Q | 2 | EA (each) | CRCW040233K2FKED~~RK73H1ETTP3322F~~RMCH10K3322FTH~~AC0402FR-0733K2L | Vishay~~KOA Speer~~Kamaya~~Yageo
2008111 | 2 | R44 | 01 | RES,0R0,1/8W,JMP,0805(2012),RoHS,AEC-Q | 1 | EA (each) | CRCW08050000Z0EA~~2008111 | Vishay~~Arrow Electronics Inc
1113607-00-A | 2 | R30,R39,R161 | 03 | RES,47K0,1/16W,1%,0402(1005),AEC-Q | 3 | EA (each) | CRCW040247K0FKED~~RMCH10K473FTH~~RK73H1ETTP4702F~~AC0402FR-0747KL | Vishay~~Kamaya~~KOA Speer~~Yageo
2005187 | 2 | C99,C109,C110,C121,C133,C141,C143 | AD | CAP,X7R,10nF,50V,10%,0603(1608),AEC-Q | 7 | EA (each) | 2005187~~C0603C103K5RAC3121~~GCM188R71H103KA37D~~C0603C103K5RACAUTO~~06035C103K4T2A | JABIL CIRCUIT FINANCIAL II INC~~Kemet~~Murata~~Kemet~~AVX
1091830-00-A | 2 | U4 | 03 | IC,AUDIO,AMPLIFIER,4-CH,LQFP64,AEC-Q | 1 | EA (each) | FDA801B-VYT~~TSL001B-VYT | STMicroelectronics~~ST Micro
1113697-00-A | 2 | R71,R95,R96,R103,R104 | 02 | RES,300K,1/16W,1%,0402(1005),AEC-Q | 5 | EA (each) | CRCW0402300KFKED~~RK73H1ETTP3003F~~RMCH10K304FTH~~AC0402FR-07300KL | Vishay~~KOA Speer~~Kamaya~~Yageo
1616653-00-A | 2 | U3 | 02 | IC,CTRL,DIODE,LM74810,WSON12,AEC-Q | 1 | EA (each) | LM74810QDRRRQ1 | Texas Instruments
1046968-00-A | 2 | D9,D15,D16,D17,D18,D19,D20 | 02 | DIODE,SCHOTTKY,100V,0.25A,SOD323F,AEC-Q | 7 | EA (each) | 1046968-00-A~~BAT46WJ-QF~~BAT46WJ-QX | JABIL CIRCUIT FINANCIAL II INC~~Nexperia~~Nexperia
1076408-00-A | 2 | R134,R138,R140,R144,R146,R150,R152,R156 | 01 | RES,10R0,0.75W,1%,1210(3225)HI-PWR,AEC-Q | 8 | EA (each) | CRCW121010R0FKEAHP | Vishay
1692474-00-A | 2 | C75,C76,C77,C78,C79,C80,C185,C186,C187,C207,C227,C303,C305,C331,C332,C333,C352 | 02 | CAP,X7R,1uF,35V,10%,0603S(1608S),AEC-Q | 17 | EA (each) | MCJCG168CB7105KRPA01 | Taiyo Yuden
1018435-00-A | 2 | Q2 | 02 | MOSFET,N-CH,60V,3A,SOT223,AEC-Q | 1 | EA (each) | NVF3055L108T1G | Onsemi
1053367-00-A | 2 | C55,C56,C57,C58,C63,C65,C91,C92,C94,C97,C192,C193,C194,C195,C196,C197,C338,C339,C340,C341,C342,C343 | 03 | CAP,X7R,0.1UF,50V,10%,0603(1608),AEC-Q | 22 | EA (each) | CGA3E2X7R1H104K080AA~~06035C104K4T2A | TDK Corporation Of America~~AVX
1095971-00-A | 2 | Q7,Q8,Q9,Q10,Q11,Q12,Q13,Q14 | 01 | MOSFET,N-CH,60V,93A,LFPAK56,AEC-Q | 8 | EA (each) | NVMFS5C646NLAFT1G~~NVMFS5C646NLT3G~~NVMFS5C646NLT1G | Onsemi~~Onsemi~~Onsemi
2005176 | 2 | C134 | AD | CAP,COG,22pF,50V,5%,0603(1608),AEC-Q | 1 | EA (each) | C0603C220J5GACAUTO~~C0603C220J5GAC3121~~GCM1885C1H220JA16D~~AC0603JRNPO9BN220~~CGA3E2C0G1H220J080AA~~2005176 | Kemet~~Kemet~~Murata~~Yageo~~TDK Corporation Of America~~Digi Key Corp
1113493-00-A | 2 | R3 | 03 | RES,4K70,1/16W,1%,0402(1005),AEC-Q | 1 | EA (each) | RK73H1ETTP4701F~~CRCW04024K70FKED~~RMCH10K472FTH~~AC0402FR-074K7L | KOA Speer~~Vishay~~Kamaya~~Yageo
1752344-00-A | 2 | U6 | 02 | IC,AMP,AUDIO,QUAD,TAS6424,HSSOP56,AEC-Q | 1 | EA (each) | TAS6424EQDKQRQ1 | Texas Instruments
1121432-00-A | 2 | C62 | 02 | CAP,X7R,2.2nF,100V,10%,0603(1608),AEC-Q | 1 | EA (each) | GCM188R72A222KA37D~~CGA3E2X7R2A222K080AA~~CL10B222KC8WPNC | Murata~~TDK Corporation Of America~~Samsung Electro Mechanics Co Ltd
1030110-00-A | 2 | C52,C53,C152,C153,C160,C161,C168,C169,C176,C177,C244,C245,C260,C261,C275,C276,C292,C293,C313,C314,C369,C370 | 06 | CAP,X7R,10nF,100V,10%,0603(1608),AEC-Q | 22 | EA (each) | CL10B103KC8WPNC~~HMK107B7103KAHT~~AC0603KRX7R0BB103~~CGA3E2X7R2A103K080AA~~GCM188R72A103KA37D~~MCASH168SB7103KTNA01~~MAASH168SB7103KTCA01 | Samsung Electron Mechanics Co Ltd~~Taiyo Yuden~~Yageo~~TDK Corporation Of America~~Murata~~Taiyo Yuden~~Taiyo Yuden
1091835-00-A | 2 | C81,C82,C83,C84,C85,C86,C129 | 02 | CAP,NP0,1200pF,50V,5%,0603(1608),AEC-Q | 7 | EA (each) | CGA3E2NP01H122J080AA~~C0603C122J5GACAUTO~~CGA3E2C0G1H122J080AA~~GCM1885C1H122JA16D~~GCM1885C1H122JA16J | TDK Corporation Of America~~Kemet~~TDK Corporation Of America~~Murata~~Murata
1107651-00-A | 2 | L28,L29,L30,L31 | 02 | IND,Audio,Dual,10uH,22mOhms,5.8A,SMT | 4 | EA (each) | VAMV1009AA-100MM2-67~~C2DMC80D90-100MC | Cyntec~~Sumida Corporation
2007992 | 2 | R6,R34,R59,R69,R101,R102,R109,R110,R135,R139,R141,R145,R147,R151,R153,R157 | 06 | RES,0R0,1/16W,JMP,0402(1005),RoHS,AEC-Q | 16 | EA (each) | RMCH10JPTH~~ERJ2GE0R00X~~RK73Z1ETTP~~CRCW04020000Z0ED~~AC0402JR-070RL | Kamaya~~Panasonic~~KOA Speer~~Vishay~~Yageo
2007886 | 2 | C300 | 04 | CAP,COG,33pF,50V,5%,0402,RoHS,AEC-Q | 1 | EA (each) | GCM1555C1H330JA16D~~C0402C330J5GACAUTO~~GCM1555C1H330JA16J~~CL05C330JB51PNC | Murata~~Kemet~~Murata~~Samsung Electro-Mechanics (SEMCO)
1091618-00-A | 2 | Q3 | 03 | MOSFET,N-CH,40V,SO8FL,AEC-Q | 1 | EA (each) | NVMFS5C426NAFT1G~~1091618-00-A~~1091618-00-A | Onsemi~~Quanta Computer Inc~~Arrow Electronics Inc
1009772-00-A | 2 | L27,L32 | 04 | IND,FERRITE,600R,2A,0805,AEC-Q | 2 | EA (each) | MPZ2012S601ATD25~~AMLB-201209-0600Y-PY-CY~~MHC2012S601NHPT5~~ABPY00201209601Y00 | TDK Corporation Of America~~Maglayers~~INPAQ~~PULSE ELECTRONICS INC SAN DIEGO
1057075-00-A | 2 | C15,C90,C93,C123 | 03 | CAP,X7R,4.7uF,35V,10%,0805S(2012S),AEC-Q | 4 | EA (each) | CGA4J1X7R1V475K125AE~~CL21B475KLB6PJE | TDK Corporation Of America~~Samsung Electro Mechanics Co Ltd
1901379-00-A | 2 | D1,D2,D3 | 01 | DIODE,SCHOTTKY,40V,500mA,SOD-323,AEC-Q | 3 | EA (each) | PMEG4005AEA-QX~~PMEG4005AEA-QF~~PMEG4005AEA-QZ | Nexperia~~Nexperia~~Nexperia
1061089-00-A | 2 | U7 | 01 | IC,QUAD DIF COMPARATOR,14-TSSOP,AEC-Q | 1 | EA (each) | LM2901YPT~~LM2901QPWRG4Q1 | STMicroelectronics~~Texas Instruments
1135131-00-A | 2 | C3,C131 | 02 | CAP,X7R,470nF,25V,10%,0603(1608),AEC-Q | 2 | EA (each) | CL10B474KA8VPNC~~CGA3E3X7R1E474K080AB~~GCM188R71E474KA64D | Samsung Electro-Mechanics (SEMCO)~~TDK Corporation Of America~~Murata
2008037 | 2 | R16,R129 | 01 | RES,1K,1/16W,1%,0402(1005),RoHS,AEC-Q | 2 | EA (each) | 2008037~~CRCW04021K00FKED~~2008037 | JABIL CIRCUIT FINANCIAL II INC~~Vishay~~Mouser Electronics Inc.
1023124-00-A | 2 | D12 | 04 | TVS,33V,600W,BI-DIR,SMB,AEC-Q | 1 | EA (each) | SMBJ33CAHE3_B/H~~SMBJ33CAHE3_B/I | Vishay~~Vishay
2008023 | 2 | R28,R46,R48,R49,R68,R70 | 03 | RES,0R0,1/10W,JMP,0603(1608),RoHS,AEC-Q | 6 | EA (each) | CRCW06030000Z0EA~~ERJ3GEY0R00V~~RK73Z1JTTD | Vishay~~Panasonic~~KOA Speer
1143685-00-A | 2 | L4,L5,L7,L9 | 02 | IND,FIXED,180nH,150mA,5%,0402,AEC-Q | 4 | EA (each) | MLG1005SR18JTD25~~LQG15HHR18J02D | TDK Corporation Of America~~Murata
1113988-00-A | 2 | R50,R54,R55,R58,R61,R62,R65,R67 | 02 | RES,10R0,1/10W,1%,0603(1608),AEC-Q | 8 | EA (each) | CRCW060310R0FKEA~~RK73H1JTTD10R0F~~RMCH16K100FTP~~AC0603FR-0710RL | Vishay~~KOA Speer~~Kamaya~~Yageo
1098201-00-A | 2 | U10 | 01 | IC,REG-LDO,ADJ,0.45A,20HTSSOP,AEC-Q | 1 | EA (each) | TPS7B6701QPWPRQ1 | Texas Instruments
1063063-00-A | 2 | C16,C17,C34,C38,C39,C43,C95,C96 | 03 | CAP,C0G,27pF,50V,5%,0402,RoHS,AEC-Q | 8 | EA (each) | MCASU105SCG270JFNA01~~GA0402A270JXAAC31G~~GCM1555C1H270JA16D~~CGA2B2C0G1H270J050BA~~GCM1555C1H270JA16J~~CL05C270JB51PNC~~AC0402JRNPO9BN270 | Taiyo Yuden~~Vishay~~Murata~~TDK Corporation Of America~~Murata~~Samsung Electro Mechanics Co Ltd~~Yageo
1517263-00-A | 2 | U13 | 01 | IC,EEPROM,I2C,2KBIT,M24C02,MLP8,AEC-Q | 1 | EA (each) | M24C02-DRMF3TG/K | STMicroelectronics
1017598-00-A | 2 | C64,C235,C237,C240,C243,C248,C252,C255,C259,C264,C265,C271,C272,C283,C284,C288,C291 | 02 | CAP,X7R,220nF,50V,10%,0603(1608),AEC-Q | 17 | EA (each) | GCM188R71H224KA64D~~CGA3E3X7R1H224K080AB | Murata~~TDK Corporation Of America
1469738-00-A | 2 | C87,C112,C199,C345 | 01 | CAP,ALUM,2200UF,35V,20%,SMD | 4 | EA (each) | UCZ1V222MNQ1MS | Nichicon
2005402 | 2 | C236,C239,C251,C256,C268,C270,C282,C286 | AD | CAP,COG,470PF,100V,5%,0603(1608),AEC-Q | 8 | EA (each) | GCM1885C2A471JA16D~~C0603C471J1GAC3121~~GCM1885C2A471JA16J~~CGA3E2NP02A471J080AA | Murata~~Kemet~~Murata~~TDK Corporation Of America
1091679-00-A | 2 | R29,R136,R137,R142,R143,R148,R149,R154,R155 | 03 | RES,ANTI-SURGE,10R0,0.75W,1%,1206,AEC-Q | 9 | EA (each) | CRCW120610R0FKEAHP~~SG73P2BTTD10R0F | Vishay~~KOA Speer
1552411-00-A | 2 | U1 | 01 | IC,XCVR,AUDIO,A2B,AD2428,LFCSPSS32,AEC-Q | 1 | EA (each) | AD2428WCCSZ | Analog Devices (ADI)
1113246-00-A | 2 | R7,R8,R9,R11,R13,R14,R15,R17,R21,R31 | 03 | RES,33R0,1/16W,1%,0402(1005),AEC-Q | 10 | EA (each) | CRCW040233R0FKED~~RK73H1ETTP33R0F~~RMCH10K330FTH~~AC0402FR-1333RL | Vishay~~KOA Speer~~Kamaya~~Yageo
1086918-00-A | 2 | C51,C54,C98,C205,C206,C208,C209,C210,C211,C212,C213,C214,C218,C233,C234,C241,C242,C249,C250,C257,C258,C266,C267,C273,C274,C280,C281,C289,C290,C351,C353,C354,C355,C356 | 02 | CAP,X7R,2.2UF,50V,10%,0805(2012),AEC-Q | 34 | EA (each) | CGA4J3X7R1H225K125AB~~CL21B225KBYVPNE | TDK Corporation Of America~~Samsung Electro-Mechanics (SEMCO)
2008040 | 2 | D21 | 04 | LED,ORN,1.7X0.8MM,606nm,1.8V,0603,RoHS | 1 | EA (each) | LO L29K-H2K1-24-Z~~LO L29K-H2K1-24-0-2-R18-Z~~APT1608-CTA26~~SML-D12D8WT86~~VLMO1300-GS08~~LTSA-C191KFK2AQT | ams-OSRAM~~ams-OSRAM~~Kingbright~~Rohm~~Vishay~~Lite-On
1933975-00-A | 2 | D23 | 01 | DIODE,ZENER,5.6V,5%,550mW,SOD323F,AEC-Q | 1 | EA (each) | BZX84J-C5V6_115 | Nexperia
1842029-00-A | 2 | Q1 | 02 | XSTR,MOSFET,P-CH,30V,3.6A,SOT23F,AEC-Q | 1 | EA (each) | SSM3J374R_LXHF~~PJA3405-AU~~DMP3098LQ-7~~DMP3098LQ-7-52 | Toshiba~~Panjit~~Diodes~~Diodes
1085684-00-A | 2 | C13,C14,C35,C42 | 01 | CAP,C0G,0.01uF,50V,5%,0603(1608),AEC-Q | 4 | EA (each) | CGA3E2C0G1H103J080AA | TDK Corporation Of America
1480213-00-A | 2 | C49,C69,C70,C71,C72,C73,C74,C144,C178,C179,C180,C298,C324,C325,C326 | 03 | CAP,X6S,10uF,35V,10%,1206(3216),AEC-Q | 15 | EA (each) | GRT31CC8YA106KE01K~~GRT31CC8YA106KE01~~GRT31CC8YA106KE01L~~CL31Y106KLKVPNE | Murata~~Murata~~Murata~~Samsung Electro Mechanics Co Ltd
2049607-00-A | 2 | D4 | 01 | DIO,ZENER,28V,400W,PTVS,SOD123W,AEC-Q | 1 | EA (each) | PTVS28VS1UR-Q | Nexperia
1113303-00-A | 2 | R25,R33,R37,R40,R130 | 04 | RES,100R,1/16W,1%,0402(1005),AEC-Q | 5 | EA (each) | CRCW0402100RFKED~~AC0402FR-13100RL~~RMCH10K101FTH~~RK73H1ETTP1000F~~AC0402FR-07100RL | Vishay~~Yageo~~Kamaya~~KOA Speer~~Yageo
1099216-00-A | 2 | R1,R2,R19,R20,R22,R23 | 02 | RES,120R0,1/2W,1%,1210(3225),AEC-Q | 6 | EA (each) | CRCW1210120RFKEA~~AC1210FR-07120RL~~RMCH35K121FTE | Vishay~~Yageo~~Kamaya
1058592-00-A | 2 | C7,C9,C11,C21,C24,C27,C41,C219,C220,C221,C222,C223,C225,C226,C228,C296,C297,C299,C301,C302,C304,C306,C361 | 03 | CAP,X7R,0.1UF,50V,10%,0402(1005),AEC-Q | 23 | EA (each) | GCM155R71H104KE02J~~CGA2B3X7R1H104K050BB~~GCM155R71H104KE02D | Murata~~TDK Corporation Of America~~Murata
1091673-00-A | 2 | Q4,Q44 | 01 | MOSFET,N-CH,60V,100A,LFPAK56,AEC-Q | 2 | EA (each) | BUK9Y4R8-60E_115 | NXP
1648152-00-A | 2 | U9 | 01 | IC,AMP,AUDIO,2CH,CLASSD,45W,HSSOP56,AECQ | 1 | EA (each) | TAS6422EQDKQRQ1 | Texas Instruments
1115485-00-A | 2 | R51,R64 | 03 | RES,0R002,2W,1%,2512(6432),AEC-Q | 2 | EA (each) | PA2512FKF7W0R002E~~WSL25122L000FEA18~~TLR3AWDTE2L00F | Yageo~~Vishay~~KOA Speer
1118675-00-A | 2 | C101,C102,C103,C104,C105,C106,C116,C117,C118,C119,C120,C136,C137,C138,C139,C140,C224,C295 | 02 | CAP,X7R,10uF,35V,10%,1206S(3216S),AEC-Q | 18 | EA (each) | CGA5L1X7R1V106K160AE~~GCJ31CZ7YA106KE02L | TDK Corporation Of America~~Murata
1054221-00-A | 2 | C126,C150,C151,C158,C159,C166,C167,C174,C175,C215,C216,C217,C311,C312,C357,C358,C359,C367,C368 | 01 | CAP,X7R,1UF,50V,10%,0805 (2012),AEC-Q | 19 | EA (each) | 1054221-00-A~~CGA4J3X7R1H105K125AB | JABIL CIRCUIT FINANCIAL II INC~~TDK Corporation Of America
1050086-00-A | 2 | C5,C20,C31 | 01 | CAP,X7R,3.3nF,50V,10%,0402(1005),AEC-Q | 3 | EA (each) | GCM155R71H332KA37D | Murata
1053215-00-A | 2 | R60,R72,R90,R133,R159 | 02 | RES,2R2,1/2W,5%,0805(2012),AEC-Q | 5 | EA (each) | CRCW08052R20JNEAHP~~SG73P2ATTD2R2J~~SR0805JR-472R2L | Vishay~~KOA Speer~~Yageo
1050091-00-A | 2 | C29 | 01 | CAP,X7R,0.015uF,50V,10%,0402(1005),AEC-Q | 1 | EA (each) | GCM155R71H153KA55D~~1050091-00-A | Murata~~Murata
1622729-00-A | 2 | L11,L12,L13,L14 | 01 | IND,FERRITE,3.3uH,0.5A,0805(2012),AEC-Q | 4 | EA (each) | MLZ2012M3R3ATD69 | TDK Corporation Of America
2048245-00-A | 2 | L19,L20,L21,L22,L23,L24,L25,L26,L37,L38,L41,L42 | 01 | IND,PWR,3.3uH,5.9A,8.5A,5.4x5.2x3mm,AECQ | 12 | EA (each) | IHLP2020CZEZ3R3MA1 | Vishay
2005864 | 2 | C107,C108,C122,C124,C125,C127,C132,C142 | AE | CAP,X7R,100nF,50V,10%,0603(1608),AEC-Q | 8 | EA (each) | C0603C104K5RAC3121~~GCM188R71H104KA57D~~AC0603KRX7R9BB104~~C0603C104K5RACAUTO~~CGA3E2X7R1H104K080AA | Kemet~~Murata~~Yageo~~Kemet~~TDK Corporation Of America
1089180-00-A | 2 | U8 | 01 | IC,I2C,BUS/SMBUS,16BIT,PCA9539PW,24TSSOP | 1 | EA (each) | PCA9539PW/Q900_118 | NXP
1069305-00-A | 2 | R12,R36,R113,R114 | 01 | RES,3K32,1/16W,1%,0402(1005),AEC-Q | 4 | EA (each) | CRCW04023K32FKED | Vishay
1046890-00-A | 2 | U12 | 01 | IC,VOLT REG,LDO,3.3V,150mA,SOT23-5,AEC-Q | 1 | EA (each) | TPS70933QDBVRQ1 | Texas Instruments
1091843-00-A | 2 | L17,L18 | 02 | IND,PWR,4.7uH,25A,SHIELDED,SMD,AEC-Q | 2 | EA (each) | MAT-17GZE4R7M-V1-CY | Maglayers
1615399-00-A | 2 | C89,C100,C115,C135,C307,C347 | 02 | CAP,ALUM POLY,390uF,35V,20%,RDL,SM,AEC-Q | 6 | EA (each) | EEHZK1V391UP~~HBO391M1VTT-1010KICT~~GYF1V391MCQ1GS~~GYF1V391MCW1GS | Panasonic~~Lelon~~Nichicon~~Nichicon
1518787-00-A | 2 | L2,L8 | 01 | IND,CHOKE,CM,DUAL,100uH,0.1A,SMD,AEC-Q | 2 | EA (each) | DLW32MH101XK2L~~ACT1210L1012PTL00 | Murata~~TDK Corporation
1010035-00-A | 2 | U2 | 01 | IC,COMPARATOR,REF,SC-70,AEC-Q | 1 | EA (each) | TLV3012AQDCKRQ1 | Texas Instruments
1880149-00-A | 2 | L33,L34,L35,L36 | 02 | IND,10uH,10%,325mA,SM,1210(3225),AEC-Q | 4 | EA (each) | LQH32NH100J23L~~B82422H1103J000~~NLCV32T-100K-EFRD | Murata~~TDK Corporation Of America~~TDK Corporation Of America
2046820-00-A | 2 | PCB1 | 00 | PCB,AMP,PREMIUM,W/PUSH PINS | 1 | EA (each) | NO value | NO value
1091680-00-A | 2 | RT1,RT2,RT3,RT4 | 01 | THERMISTOR,NTC,100K,0.125W,1%,0603,AEC-Q | 4 | EA (each) | NTCS0603E3104FXT | Vishay
1058230-00-A | 2 | C1,C2,C18,C25,C30,C32,C33,C37,C44,C45,C46,C47,C128 | 01 | CAP,X7R,33nF,50V,10%,0402(1005),AEC-Q | 13 | EA (each) | GCM155R71H333KE02D~~GCM155R71H333KE02J | Murata~~Murata
1756651-00-A | 2 | FB1,FB2,FB3 | 01 | IND,FERRITE,50R,12A,1206(3216),AEC-Q | 3 | EA (each) | BLM31SN500SZ1L | Murata
1853674-00-B | 1 |  | 2 | EXTERNAL AUDIO AMPLIFIER ENCLOSURE WITH PINS | 1 | EA | NO value | NO value
1901483-00-A | 1 |  | 1 | BLT,PN,M3x10,[088],G0109,A01 | 9 | EA | NO value | NO value

## 1861611-01-C_03_0_BOM
partNumber | level | referenceDesignator | revision | description | quantity | uom | mfgPNos | mfgCompanies
1861611-01-C | 0 |  | 3 | USB HUB DUO |  | EA (each)
1494122-00-A | 1 | J3 | 2 | CONN,HDR,12P,12x1,2mm,SM,TIN,NAT | 1 | EA (each) | 560020-1220 | Molex LLC
1861611-00-C | 1 |  | 2 | PCB, USB-C DUAL RECEPTACLE STANDALONE | 1 | EA (each) | NO value | NO value
1030362-00-A | 1 | R1,R2 | 3 | RES,0R0,1/16W,JUMPER,0402(1005),AEC-Q | 2 | EA (each) | RMCH10JPTH~~ERJ2GE0R00X~~RK73Z1ETTP~~CRCW04020000Z0ED~~AC0402JR-070RL | Kamaya~~Panasonic~~KOA Speer~~Vishay~~Yageo
1587474-00-A | 1 | J1,J2 | 1 | CONN,USB,STR,24P,USB3.1,TYPE-C,SM/TH | 2 | EA (each) | NBS21-AK5U21 | Advanced-Connectek USA Inc (ACON)

## 2128939-01-A_2_0_BOM
partNumber | level | referenceDesignator | revision | description | quantity | uom | mfgPNos | mfgCompanies
2128939-01-A | 0 |  | 2 | SUB ASSY. HVAC SENSOR BRACKET, MY (NID) (TATA) |  | EA
2165942-00-A | 1 |  | 1 | MY WSHLD CAMERA BRKT ASSY (AP4) | 1 | EA | NO value | NO value
1514603-00-A | 2 |  | 03 | LENS, HVAC SENSOR | 1 | EA (each) | NO value | NO value
1014087-01-A | 2 |  | 2 | PRIMER, MY AP4 WSHLD BRKT TAPE 3M 4298 | 1 | EA | NO value | NO value
1516609-00-A | 2 |  | 01 | EDGE CLIP,6MM,12MM,PLASTIC | 4 | EA (each) | 58009 | Termax Corporation
1107802-00-A | 2 |  | 02 | TAPE A, M3 WSHLD CAM BRKT | 5 | EA (each) | 1107802-00-A | 3M
2087162-00-A | 2 |  | 1 | TAPE B, WSHLD CAM BRKT | 1 | EA | NO value | NO value
2165943-00-A | 2 |  | 1 | MY WSHLD CAMERA BRKT MLDG (AP4) | 1 | EA | NO value | NO value
2165939-00-A | 2 |  | 03 | INSERT,M3x4.5,BRASS,KNURL | 4 | EA (each) | NO value | NO value
2165941-00-A | 2 |  | 02 | INSERT,M2x3,BRASS,KNURL | 3 | EA (each) | NO value | NO value
2165940-00-A | 2 |  | 02 | INSERT,M1.6x2.5,BRASS,KNURL | 2 | EA (each) | NO value | NO value
1811670-00-E | 1 |  | 02 | NIDEC TRIPLE CAM FAN, 3Y | 1 | EA (each) | NO value | NO value
1832309-00-B | 1 |  | 01 | MS WSHLD BRKT, PROTECTIVE FILM | 1 | EA (each) | NO value | NO value
1128268-00-B | 1 |  | 03 | BOLT,PN,M1.6x3,PHL,[88],ZN,NYLOK | 2 | EA (each) | 1128268-00-B~~1128268-00-B | Emhart Teknologies~~Infastech Decorah LLC
1642308-00-A | 1 |  | 01 | MSX, WSHLD BRACKET TLA, QR CODE LABEL | 1 | EA (each) | NO value | NO value
2075230-00-A | 1 |  | 01 | BLT,PN,M2x5,STL,G0109[B] | 3 | EA (each) | NO value | NO value
1858193-00-B | 1 |  | 02 | HVAC Sensor-Temp/Humidity; Black SM | 1 | EA (each) | NO value | NO value
1110914-00-D | 2 |  | 01 | FOAM, HVAC SENSOR, 4.8 NOMINAL | 1 | EA (each) | NO value | NO value
1855375-00-B | 2 |  | 01 | PCBA, T&C, HVAC SENSOR, AP4, Black SM | 1 | EA (each) | NO value | NO value
1841069-01-B | 3 |  | 01 | PCBA, ECU, HVAC SENSOR - Matrix; Black | 1 | EA (each) | NO value | NO value
1145347-00-A | 4 | C2 | 03 | CAP,X7R,1uF,50V,10%,0805(2012),AEC-Q | 1 | EA (each) | GCM21BR71H105KA03L~~CL21B105KBFVPNE~~08055C105K4T2A~~CGA4J3X7R1H105K125AB~~GCM21BR71H105KA03K | Murata~~Samsung Electro-Mechanics (SEMCO)~~AVX~~TDK Corporation Of America~~Murata
2007849 | 4 | D2 | 01 | TVS,BI-DIR,15V/24V,160W,LIN,SOD323,RoHS,AEC-Q | 1 | EA (each) | PESD1LIN,115~~2007849~~2007849 | Nexperia~~JABIL CIRCUIT FINANCIAL II INC~~Quanta Computer Inc
1531772-00-A | 4 | C10 | 04 | CAP,X7R,0.47uF,6.3V,10%,0402(1005),AEC-Q | 1 | EA (each) | MCASJ105SB7474KFNA01 | Taiyo Yuden
2007868 | 4 | C7,C11,C13 | 07 | CAP,X7R,.1uF,16V,10%,0402,RoHS,AEC-Q | 3 | EA (each) | C0402C104K4RACAUTO~~GCM155R71C104KA55D~~CL05B104KO5VPNC~~CGA2B1X7R1C104K050BC~~MCASE105SB7104KFNA01 | Kemet~~Murata~~Samsung Electro Mechanics Co Ltd~~TDK Corporation Of America~~Taiyo Yuden
1006585-00-A | 4 | C3,C15,C16,C17 | 03 | CAP,X7R,10uF,6.3V,10%,0805,RoHS,AEC-Q | 4 | EA (each) | CGA4J1X7R0J106K125AC~~GCM21BR70J106KE22L | TDK Corporation Of America~~Murata
1872782-00-A | 4 | R5,R9,R11,R15 | 01 | RES,4K70,1/20W,5%,0201(0603),AEC-Q | 4 | EA (each) | AC0201JR-074K7L | Yageo
1872788-00-A | 4 | R10 | 01 | RES,1K0,1/20W,5%,0201(0603),AEC-Q | 1 | EA (each) | AC0201JR-071KL | Yageo
1872789-00-A | 4 | R3,R6,R12,R16,R17,R19,R20 | 01 | RES,33R0,1/20W,5%,0201(0603),AEC-Q | 7 | EA (each) | AC0201JR-0733RL | Yageo
1132723-00-A | 4 | C4 | 01 | CAP,C0G,220pF,100V,5%,0603(1608),AEC-Q | 1 | EA (each) | C0603C221J1GACAUTO~~06031A221J4T2A | Kemet~~AVX
1786414-00-B | 4 | U6 | 01 | SENSOR,HUMID/TEMP,DIG,DFN,ADDR0x45,AEC-Q | 1 | EA (each) | SHT41A-BD1B-R2~~SHT41A-BD1B-R3 | Sensirion~~Sensirion
1737321-00-A | 4 | R14,R18 | 01 | RES,47K0,0.063W,5%,0201(0603),AEC-Q | 2 | EA (each) | RCC020147K0JNED~~RMCH06-473JPA | Vishay~~Kamaya
1030113-00-B | 4 | D1 | 03 | DIODE,SWTCH,200V,0.2A,SOD323,AEC-Q,PPAP | 1 | EA (each) | BAV21WSQ-7-F-52~~BAV21WSQ-7-F~~BAS321-QF~~BAS321-QZ~~BAS321-QX | Diodes~~Diodes~~Nexperia~~Nexperia~~Nexperia
1841069-00-B | 4 | PCB1 | 01 | PCB, ECU, HVAC SENSOR - AP4; Black | 1 | EA (each) | NO value | NO value
1856764-00-A | 4 | C3,C15,C16,C17 | 01 | CAP,X7R,10uF,6.3V,10%,0805(2012),AEC-Q | 4 | EA (each) | MCASJ21GAB7106KTNA01 | Taiyo Yuden
1112577-00-A | 4 | R1,R4,R13 | 07 | RES,0R0,1/20W,JMPR,0201(0603),AEC-Q | 3 | EA (each) | RK73Z1HTTCM~~RCC02010000Z0ED~~RMCH06JPPA~~ERJ1GJ0R00C~~AC0201JR-070RL | KOA Speer~~Vishay~~Kamaya~~Panasonic~~Yageo
1138117-00-A | 4 | C10 | 03 | CAP,X7S,470nF,10V,10%,0402(1005),AEC-Q | 1 | EA (each) | CGA2B3X7S1A474K050BB~~GCM155C71A474KE36D~~CL05Y474KP5VPNC | TDK Corporation Of America~~Murata~~Samsung Electro-Mechanics (SEMCO)
1008030-00-A | 4 | C6,C8,C9,C12,C14 | 01 | CAP,C0G,22pF,5%,25V,0201(0603),AEC-Q | 5 | EA (each) | GCM0335C1E220JA16D~~GCM0335C1E220JA16J~~CGA1A2C0G1E220J030BA | Murata~~Murata~~TDK Corporation Of America
1008058-00-A | 4 | C5 | 01 | CAP,X7R,100pF,10%,25V,0201(0603),AEC-Q | 1 | EA (each) | GCM033R71E101KA03D~~GCM033R71E101KA03J~~CGA1A2X7R1E101K030BA | Murata~~Murata~~TDK Corporation Of America
1008059-00-A | 4 | C5 | 01 | CAP,X7R,100pF,10%,16V,0201(0603),AEC-Q | 1 | EA (each) | CGA1A2X7R1C101K030BA | TDK Corporation Of America
1614272-00-A | 4 | J1 | 02 | CONN,HDR,STR,3P,3x1,SHRD,2MM,SM,TIN | 1 | EA (each) | 505575-0371~~5055750371~~5055750381 | Molex LLC~~Molex LLC~~Molex
1767256-00-A | 4 | U1 | 01 | IC,LIN XCVR, W-3.3V LDO, PG-TSON-8,AEC-Q | 1 | EA (each) | TLE8457DLE~~NCV7428MW3R2G | Infineon Technologies Americas Corp.~~Onsemi
1622837-00-A | 4 | D3 | 01 | DIODE,TVS,BI,33.2VC,600W,SMB,AEC-Q | 1 | EA (each) | SZP6SMB24CAT3G | Littelfuse
1010286-00-A | 4 | U2 | 01 | IC,ALS,Intersil,I2C,3.3V,AEC-Q | 1 | EA (each) | ISL76683AROZ-T7 | Renesas Electronics America
1872791-00-A | 4 | R14,R18 | 01 | RES,47K0,1/20W,5%,0201(0603),AEC-Q | 2 | EA (each) | AC0201JR-0747KL | Yageo
1856765-00-A | 4 | C6,C8,C9,C12,C14 | 01 | CAP,C0G,22pF,50V,5%,0201(0603),AEC-Q | 5 | EA (each) | MCASU063SCG220JFNA01 | Taiyo Yuden
2005864 | 4 | C1 | AE | CAP,X7R,100nF,50V,10%,0603(1608),AEC-Q | 1 | EA (each) | C0603C104K5RAC3121~~GCM188R71H104KA57D~~AC0603KRX7R9BB104~~C0603C104K5RACAUTO~~CGA3E2X7R1H104K080AA | Kemet~~Murata~~Yageo~~Kemet~~TDK Corporation Of America
1683925-00-A | 4 | U3 | 01 | IC,MCU,16-BIT,R5F10ABCKNA,HVQFN32,AEC-Q | 1 | EA (each) | R5F10ABCKNA_W5 | Renesas Electronics America
1856766-00-A | 4 | C4 | 01 | CAP,C0G,220pF,100V,5%,0603(1608),AEC-Q | 1 | EA (each) | CL10C221JC81PNC | Samsung Electro-Mechanics (SEMCO)
1737345-00-A | 4 | R5,R9,R11,R15 | 02 | RES,4K70,0.063W,5%,0201(0603),AEC-Q | 4 | EA (each) | RMCH06-472JPA | Kamaya
1736639-00-A | 4 | R7 | 02 | RES,49K9,0.05W,1%,0201(0603),AEC-Q | 1 | EA (each) | AC0201FR-0749K9L~~RK73H1HTTC4992F~~ERJ1GJF4992C | Yageo~~KOA Speer~~Panasonic
1737361-00-A | 4 | R10 | 02 | RES,1K00,0.063W,5%,0201(0603),AEC-Q | 1 | EA (each) | RMCH06-102JPA | Kamaya
1737373-00-A | 4 | R3,R6,R12,R16,R17,R19,R20 | 02 | RES,33R0,0.063W,5%,0201(0603),AEC-Q | 7 | EA (each) | RMCH06-330JPA | Kamaya
1880897-00-A | 3 |  | 02 | FW, Matrix HVAC | 1 | EA (each) | NO value | NO value

## 1997163-XX-C -10 - P
partNumber | TSAT Part Number | quantity | referenceDesignator | description | Value | Footprint | mfgCompanies | mfgPNos | Manufacturer 2 | Manufacturer Part Number 2 | Manufacturer 3 | Manufacturer Part Number 3 | Manufacturer 4 | Manufacturer Part Number 4 | Manufacturer 5 | Manufacturer Part Number 5 | Manufacturer 6 | Manufacturer Part Number 6 | Manufacturer 7 | Manufacturer Part Number 7 | Manufacturer 8 | Manufacturer Part Number 8
1125327-00-A | 1100031741 | 1 | C1 | CAP,X7R,0.1uF,100V,10%,0603S(1608S),AEC-Q | 100nF | CAPC1608X50N | Taiyo Yuden | HMJ107BB7104KAHT | Taiyo Yuden | MCJCH168BB7104KTPA01 | Murata | GCJ188R72A104KA01D |  |  |  |  | 1100031374
1145347-00-A | 1100000363 | 1 | C2 | CAP,X7R,1uF,50V,10%,0805(2012),AEC-Q | 1µF | CAPC2012X125N | Samsung Electro-Mechanics (SEMCO) | CL21B105KBFVPNE | Murata | GCM21BR71H105KA03K | Murata | GCM21BR71H105KA03L | TDK Corporation Of America | CGA4J3X7R1H105K125AB | AVX | 08055C105K4T2A
2007868 | 1100000320 | 4 | C7, C11, C13, C14 | CAPACITOR 0402 (1005) 100nF X7R 16V [AEC-Q] [ROHS] | 100nF | CAPC1005X50N | Taiyo Yuden | MCASE105SB7104KFNA01 | Samsung Electro Mechanics Co Ltd | CL05B104KO5VPNC | Murata | GCM155R71C104KA55D | TDK Corporation Of America | CGA2B1X7R1C104K050BC | Kemet | C0402C104K4RACAUTO
1030113-00-B | 1100000403 | 1 | D1 | DIODE,SWITCHING,200V,0.2A,SOD323,AEC-Q | BAS321-QX | DIOSOD323N | Nexperia | BAS321-QF | Nexperia | BAS321-QX | Nexperia | BAS321-QZ | Diodes | BAV21WSQ-7-F | Diodes | BAV21WSQ-7-F-52
2065398-00-A | 1100031372 | 1 | D2 | DIODE,TVS,ESD,24V,140W,SOD323,AEC-Q | DF2B29FU,H3XHF | SOD2512X110N | Toshiba | DF2B29FU_H3XHF | [8 empty] | 1100031372
1473388-00-B | 1100031373 | 1 | D3 | DIO,TVS,BI,26V,600W,SMB(DO-214AA),AEC-Q | SMBJ26CAQ | DIOSMBN | Bourns Inc. | SMBJ26CA-Q | Diodes | SMBJ26CAQ-13-F-52 | [6 empty] | 1100031373
1614272-00-A | 1100000201 | 1 | J1 | CONN,HDR,STR,3P,3x1,SHRD,2MM,SM,TIN | 5055750381 | CONN-MOLEX-5055750371 | Molex LLC | 5055750371 | Molex | 5055750381
1997163-00-C | 1100031739 | 1 | PCB1 | PCB, HVAC SENSOR, GEN4.1
1112577-00-B | 1100000239 | 4 | R1, R4, R13, R24 | RES,0R0,1/20W,JMPR,0201(0603),AEC-Q | 0 | RESC0603X23N | Yageo | AC0201JR-070RL | Kamaya | RMCH06JPPA | KOA Speer | RK73Z1HTTCM | Panasonic | ERJ1GJ0R00C |  |  | 1100000239
1736507-00-A | 1100031728 | 7 | R3, R6, R12, R16, R17, R19, R20 | RES,33R0,0.05W,1%,0201(0603),AEC-Q | 33 | RESC0603X23N | Yageo | AC0201FR-0733RL | Kamaya | RMCH06-330FPA | KOA Speer | RK73H1HTTC33R0F | Panasonic | ERJ1GJF33R0C |  |  | 1100031728
1736449-00-A | 1100031730 | 1 | R5 | RES,47K0,0.05W,1%,0201(0603),AEC-Q | 47k | RESC0603X23N | Yageo | AC0201FR-0747KL | KOA Speer | RK73H1HTTC4702F | Kamaya | RMCH06-473FPA | Panasonic | ERJ1GJF4702C |  |  | 1100031730
1736467-00-A | 1100031731 | 6 | R9, R11, R14, R15, R18, R23 | RES,4K70,0.05W,1%,0201(0603),AEC-Q | 4.7k | RESC0603X23N | Yageo | AC0201FR-074K7L | Kamaya | RMCH06-472FPA | KOA Speer | RK73H1HTTC4701F | Panasonic | ERJ1GJF4701C |  |  | 1100031731
1736800-00-A | 1100031732 | 1 | R10 | RES,1K00,0.05W,1%,0201(0603),AEC-Q | 1k | RESC0603X23N | Yageo | AC0201FR-071KL | Kamaya | RMCH06-102FPA | KOA Speer | RK73H1HTTC1001F | Panasonic | ERJ1GJF1001C |  |  | 1100031732
2068453-00-A | 1100031733 | 1 | U1 | IC,XCVR,LIN,3.3V LDO,DFNW8,AEC-Q | NCV7428MW3R2G | SON65P300X300X80-9N-T158X240 | Onsemi | NCV7428MW3R2G | [8 empty] | 1100031733
1856793-00-A | 1100031374 | 1 | U1 | IC,TXCVR,LIN,TLIN1028,VSON8,AEC-Q | TLIN10283DRBRQ1 |  | Texas Instruments | TLIN10283DRBRQ1 | [8 empty] | 1100031374
2001333-00-A | 1100031735 | 1 | U2 | IC,ALS,I2C,OPT4003-Q1,USON6,AEC-Q | OPT4003DNPQ1 | IC-TI-SON65P200X200X65_HS-7N-DNP0006A | Texas Instruments | OPT4003DNPQ1 | [8 empty] | 1100031735
1683925-00-A | 1100000182 | 1 | U3 | IC,MCU,16-BIT,R5F10ABCKNA,HVQFN32,AEC-Q | R5F10ABCKNA_W5 | QFN50P500X500X90-33N-T340X340-CUSTOM | Renesas Electronics America | R5F10ABCKNA_W5
1786414-00-B | 1100000198 | 1 | U6 | SENSOR,HUMID/TEMP,DIG,DFN,ADDR0x45,AEC-Q | SHT41A-BD1B-R3 | IC-SENSIRION-SHT4X | Sensirion | SHT41A-BD1B-R2 | Sensirion | SHT41A-BD1B-R3
1008944-00-A | 1100031734 | 1 | C3 | CAPACITOR 0805 (2012) 10uF X7R 6V3 [AEC-Q] [RoHS] | 10µF | CAPC2012X125N | Taiyo Yuden | MCASJ21GAB7106KTNA01 | Murata | GCM21BR70J106KE22L | TDK Corporation Of America | CGA4J1X7R0J106K125AC | Kemet | C0805C106K9RACAUTO |  |  | 1100031734
1132723-00-A | 1100000230 | 1 | C4 | CAP,C0G,220pF,100V,5%,0603(1608),AEC-Q | 220pF | CAPC1608X50N | Kemet | C0603C221J1GACAUTO | AVX | 06031A221J4T2A
1008058-00-A | 1100000391 | 1 | C5 | CAP,X7R,100pF,10%,25V,0201(0603),AEC-Q |  |  | Murata | GCM033R71E101KA03D | Murata | GCM033R71E101KA03J | TDK Corporation Of America | CGA1A2X7R1E101K030BA
1008030-00-A | 1100031371 | 4 | C6, C8, C9, C12 | CAP,C0G,22pF,5%,25V,0201(0603),AEC-Q | 22pF | CAPC0603X33N | Murata | GCM0335C1E220JA16D | Murata | GCM0335C1E220JA16J | TDK Corporation Of America | CGA1A2C0G1E220J030BA
1138117-00-A | 1100000321 | 1 | C10 | CAP,X7S,470nF,10V,10%,0402(1005),AEC-Q |  |  | Samsung Electro-Mechanics (SEMCO) | CL05Y474KP5VPNC | Murata | GCM155C71A474KE36D | TDK Corporation Of America | CGA2B3X7S1A474K050BB
1856764-00-A | 1100000298 | 1 | C3 | CAP,X7R,10uF,6.3V,10%,0805(2012),AEC-Q |  |  | Taiyo Yuden | MCASJ21GAB7106KTNA01
1856766-00-A | 1100000428 | 1 | C4 | CAP,C0G,220pF,100V,5%,0603(1608),AEC-Q |  |  | Samsung Electro-Mechanics (SEMCO) | CL10C221JC81PNC
1008059-00-A | 1100000392 | 1 | C5 | CAP,X7R,100pF,10%,16V,0201(0603),AEC-Q | 100pF | CAPC0603X33N | TDK Corporation Of America | CGA1A2X7R1C101K030BA
1856765-00-A | 1100000301 | 4 | C6, C8, C9, C12 | CAP,C0G,22pF,50V,5%,0201(0603),AEC-Q |  |  | Taiyo Yuden | MCASU063SCG220JFNA01
1531772-00-A | 1100000296 | 1 | C10 | CAP,X7R,0.47uF,6.3V,10%,0402(1005),AEC-Q | 470nF | CAPC1005X50N | Taiyo Yuden | MCASJ105SB7474KFNA01
Primary part number
Secondary part number

## Products
Product Name
USB DUO
VCUSB
GLOVEBOX
AUDIO AMPLIFIER
BMB
HVAC
TEJAS
TML

## 1855541-00-F_2_0_BOM
partNumber | TSAT Part Number | level | referenceDesignator | revision | description | quantity | uom | mfgPNos | mfgCompanies | TYPE
1855541-00-F | 1700000241 | 0 |  | 2 | ASY, VCUSB |  | EA |  |  | MAKE - INT
1855544-00-C | 1100000535 | 1 |  | 3 | PRESS-FIT HEADER, VCUSB | 1 | EA | 1855544-00-C | ENNOVI (china/Mexico) | MAKE - EXT
1874713-00-C | 1100000195 | 1 |  | 4 | HEAT SINK, VCUSB | 1 | EA | 1874713-00-C | DJ Millison | MAKE - EXT
1874715-10-A | 1100000424 | 1 |  | 1 | EMI GASKET, 10MM, VCUSB | 4 | EA | 1874715-10-A | DuPont (Laird) | MAKE - EXT
1874715-35-A | 1100000425 | 1 |  | 1 | EMI GASKET, 35MM, VCUSB | 3 | EA | 1874715-35-A | DuPont (Laird) | MAKE - EXT
1904325-00-C | 1100000409 | 1 |  | 2 | ASY,COVER,VC USB | 1 | EA | 1904325-00-C | EVERWIN | MAKE - EXT
1118178-00-A |  | 2 |  | 02 | M3 Compression Limiter | 4 | EA (each) | 1118178-00-A |  | DNP
1874714-00-D |  | 2 |  | 2 | COVER, VCUSB | 1 | EA | 1874714-00-D |  | DNP
1874716-00-D | 1100000197 | 1 |  | 1 | TIM, VCUSB | 1 | EA | SC1600 | Parkeer Lord | BUY
1994697-00-B | 1100031496 | 1 |  | 1 | SHIELD COVER, VCUSB | 1 | EA | 1994697-00-B | Liard | MAKE - EXT
1861600-11-C |  | 1 |  | 01 | T&C PCBA,VEHICLE CONTROLLER,16V,USB,GEN 1 | 1 | EA (each) | NO value | NO value | MAKE - INT
2102878-00-A |  | 2 |  | 01 | FW, PCBA,VEHICLE CONTROLLER,16V,USB | 1 | EA (each) | NO value | NO value | DNP-cong
1967186-10-A |  | 2 |  | 1 | ASY,PCBA+SHIELD,VCUSB | 1 | EA | NO value | NO value | MAKE - INT
1861596-10-C |  | 3 |  | 02 | PCBA,VEHICLE CONTROLLER,16V,USB,GEN 1 | 1 | EA (each) | NO value | NO value | MAKE - INT
1113531-00-A | 1100000253 | 4 | R2,R5,R21,R23,R24,R26,R32,R33,R34,R35,R36,R37,R38,R39,R76,R78,R104,R113,R121,R155,R158,R163,R165,R166,R175,R176,R185,R186,R188,R192,R193,R194,R210,R211,R212,R213,R217,R219,R220,R226,R228,R229,R230,R231,R666,R1003,R1015 | 04 | RES,10K0,1/16W,1%,0402(1005),AEC-Q | 47 | EA (each) | CRCW040210K0FKED~~RK73H1ETTP1002F~~RMCH10K103FTH~~AC0402FR-1310KL~~AC0402FR-0710KL | Vishay~~KOA Speer~~Kamaya~~Yageo~~Yageo | BUY
1050088-00-A | 1100000306 | 4 | C2 | 02 | CAP,X7R,1uF,25V,10%,0603(1608),AEC-Q | 1 | EA (each) | GCM188R71E105KA64D~~CL10B105KA8VPNC | Murata~~Samsung Electro-Mechanics (SEMCO) | BUY
1948848-00-A | 1100000384 | 4 | C26,C27 | 01 | CAP,X7R,1uF,100V,10%,1210(3225),AEC-Q | 2 | EA (each) | CGA6M2X7R2A105K200AA | TDK Corporation | BUY
1113472-00-A | 1100000257 | 4 | R41 | 02 | RES,3K16,1/16W,1%,0402(1005),AEC-Q | 1 | EA (each) | CRCW04023K16FKED~~RK73H1ETTP3161F~~RMCH10K3161FTH~~AC0402FR-073K16L | Vishay~~KOA Speer~~Kamaya~~Yageo | BUY
1113476-00-A | 1100000258 | 4 | R98,R99,R103,R107 | 02 | RES,3K40,1/16W,1%,0402(1005),AEC-Q | 4 | EA (each) | CRCW04023K40FKED~~RK73H1ETTP3401F~~RMCH10K3401FTH~~AC0402FR-073K4L | Vishay~~KOA Speer~~Kamaya~~Yageo | BUY
1113540-00-A | 1100000259 | 4 | R162 | 02 | RES,12K1,1/16W,1%,0402(1005),AEC-Q | 1 | EA (each) | RK73H1ETTP1212F~~CRCW040212K1FKED~~RMCH10K1212FTH~~AC0402FR-0712K1L | KOA Speer~~Vishay~~Kamaya~~Yageo | BUY
1113565-00-A | 1100000260 | 4 | R222 | 02 | RES,21K0,1/16W,1%,0402(1005),AEC-Q | 1 | EA (each) | RK73H1ETTP2102F~~CRCW040221K0FKED~~RMCH10K2102FTH~~AC0402FR-0721KL | KOA Speer~~Vishay~~Kamaya~~Yageo | BUY
1113562-00-A | 1100000234 | 4 | R110,R114,R118,R122 | 02 | RES,19K6,1/16W,1%,0402(1005),AEC-Q | 4 | EA (each) | RK73H1ETTP1962F~~CRCW040219K6FKED~~RMCH10K1962FTH~~AC0402FR-0719K6L | KOA Speer~~Vishay~~Kamaya~~Yageo | BUY
1113600-00-A | 1100000262 | 4 | R221 | 02 | RES,41K2,1/16W,1%,0402(1005),AEC-Q | 1 | EA (each) | CRCW040241K2FKED~~RK73H1ETTP4122F~~RMCH10K4122FTH~~AC0402FR-0741K2L | Vishay~~KOA Speer~~Kamaya~~Yageo | BUY
1050031-00-A | 1100000317 | 4 | C214 | 03 | CAP,X7R,47nF,25V,10%,0402(1005),AEC-Q | 1 | EA (each) | AC0402KRX7R8BB473~~CGA2B1X7R1E473K050BC~~GCM155R71E473KA55D~~CL05B473KA5VPNC~~C0402C473K3RACAUTO | Yageo~~TDK Corporation~~Murata~~Samsung Electro-Mechanics (SEMCO)~~Kemet | BUY
1096073-00-A | 1100000313 | 4 | C4 | 02 | CAP,C0G,200pF,100V,5%,0603(1608),AEC-Q | 1 | EA (each) | GCM1885C2A201JA16D~~AC0603JRNPO0BN201~~C0603C201J1GACAUTO | Murata~~Yageo~~Kemet | BUY
1050806-00-A | 1100000319 | 4 | C1004,C1005 | 02 | CAP,X7R,330pF,100V,10%,0402(1005),AEC-Q | 2 | EA (each) | GCM155R72A331KA37D~~CL05B331KC5VPNC~~AC0402KRX7R0BB331 | Murata~~Samsung Electro-Mechanics (SEMCO)~~Yageo | BUY
1059028-00-A | 1100000318 | 4 | C58 | 02 | CAP,X7R,470PF,100V,10%,0402(1005),AEC-Q | 1 | EA (each) | GCM155R72A471KA37~~CL05B471KC5VPNC~~AC0402KRX7R0BB471 | Murata~~Samsung Electro-Mechanics (SEMCO)~~Yageo | BUY
1050030-00-A | 1100000316 | 4 | C18,C23,C28,C33 | 02 | CAP,COG,100pF,50V,5%,0402(1005),AEC-Q | 4 | EA (each) | GCM1555C1H101JA16D~~CL05C101JB51PNC~~C0402C101J5GACAUTO~~AC0402JRNPO9BN101~~MCASU105SCG101JFNA01 | Murata~~Samsung Electro-Mechanics (SEMCO)~~Kemet~~Yageo~~Taiyo Yuden | BUY
1034040-00-B | 1100000337 | 4 | D7 | 02 | DIODE,SBR,60V,1A,PWRDI123,AEC-Q,PPAP | 1 | EA (each) | DFLS160Q-7~~DFLS160Q-7-52 | Diodes~~Diodes | BUY
1009854-00-A | 1100000308 | 4 | C158 | 04 | CAP,X7R,1uF,35V,10%,0805(2012),AEC-Q | 1 | EA (each) | CGA4J3X7R1V105K125AB~~GCM21BR7YA105KA55L~~CL21B105KLFVPNE~~GCM21BR7YA105KA55K | TDK Corporation Of America~~Murata~~Samsung Electro Mechanics Co Ltd~~Murata | BUY
1904392-00-A | 1100000147 | 4 | U22 | 01 | IC,POWER SW,TPS1HC100-Q1,HTSSOP14,AEC-Q | 1 | EA (each) | TPS1HC100BQPWPRQ1 | Texas Instruments | BUY
1034567-00-A | 1100000148 | 4 | U18 | 01 | IC,MUX,8X1,16TSSOP,125C,AEC-Q | 1 | EA (each) | SN74LV4051AQPWRQ1 | Texas Instruments | BUY
1866062-00-A | 1100000292 | 4 | C3,C16,C54,C68,C164 | 03 | CAP,ALUM POLY,100uF,25V,20%,RDL,SM,AEC-Q | 5 | EA (each) | GYA1E101MCQ1GS~~25PFV100M6.3X8~~25PFV100MTM26.3X8 | Nichicon~~Rubycon~~Rubycon | BUY
1113910-00-A | 1100030449 | 4 | R63,R64 | 02 | RES,2R20,1/10W,1%,0603(1608),AEC-Q | 2 | EA (each) | RK73H1JTTD2R20F~~CRCW06032R20FKEA~~RMCH16-2R2FTP~~AC0603FR-072R2L | KOA Speer~~Vishay~~Kamaya~~Yageo | BUY
1134781-00-A | 1100000429 | 4 | C8,C9 | 03 | CAP,COG,10pF,50V,5%,0402(1005),AEC-Q | 2 | EA (each) | CL05C100JB51PNC~~GCM1555C1H100JA16J~~C0402C100J5GACAUTO~~AC0402JRNPO9BN100~~MCASU105SCG100DFNA01 | Samsung Electro-Mechanics (SEMCO)~~Murata~~Kemet~~Yageo~~Taiyo Yuden | BUY
1527538-00-A | 1100000430 | 4 | C21,C53,C66,C145,C437 | 03 | CAP,X7R,100nF,50V,10%,0402,AEC-Q | 5 | EA (each) | CL05B104KB54PNC~~GCM155R71H104KE02J~~CGA2B3X7R1H104K050BB~~GCM155R71H104KE02D~~MCASU105SB7104KFNA01 | Samsung Electro-Mechanics (SEMCO)~~Murata~~TDK Corporation Of America~~Murata~~Taiyo Yuden | BUY
1053367-00-A | 1100000216 | 4 | C12,C40,C61,C67,C143,C152,C1017,C1018 | 03 | CAP,X7R,0.1UF,50V,10%,0603(1608),AEC-Q | 8 | EA (each) | CGA3E2X7R1H104K080AA~~06035C104K4T2A | TDK Corporation Of America~~AVX | BUY
1475610-00-A | 1100000385 | 4 | C17,C204,C205,C206,C207,C208,C209,C210,C211 | 01 | CAP,C0G,1nF,100V,5%,0402(1005),AEC-Q | 9 | EA (each) | CGA2B1C0G2A102J050BC | TDK Corporation Of America | BUY
1967503-00-A | 1100000311 | 4 | C153,C216 | 01 | CAP,X7R,2.2nF,50V,10%,0402(1005),AEC-Q | 2 | EA (each) | C0402C222K5RACAUTO~~GCM155R71H222KA37J~~CGA2B2X7R1H222K050BA~~GCM155R71H222KA37D~~CGA2B2X7R1H222K050BA | Kemet~~Murata~~TDK Corporation Of America~~Murata~~TDK Corporation | BUY
1113493-00-A | 1100000252 | 4 | R77,R164,R184,R187 | 03 | RES,4K70,1/16W,1%,0402(1005),AEC-Q | 4 | EA (each) | RK73H1ETTP4701F~~CRCW04024K70FKED~~RMCH10K472FTH~~AC0402FR-074K7L | KOA Speer~~Vishay~~Kamaya~~Yageo | BUY
1041203-00-A | 1100000312 | 4 | C137,C139 | 02 | CAP,C0G,470PF,50V,5%,0402(1005),AEC-Q | 2 | EA (each) | GCM1555C1H471JA16D~~CGA2B2C0G1H471J050BA | Murata~~TDK Corporation Of America | BUY
1108934-00-B | 1100000209 | 4 | Q7 | 01 | TRANS,MOSFET,2NCH,60V,0.295A,SC-88,AEC-Q | 1 | EA (each) | NVJD5121NT1G-M06 | Onsemi | BUY
1874988-00-A | 1100000218 | 4 | L2 | 01 | IND,PWR,3.3uH,20%,11A,SHIELD,SM,AEC-Q | 1 | EA (each) | SRP1038A-3R3M~~MGV10043R3M-12 | Bourns Inc.~~Laird Technology | BUY
1609764-00-A | 1100000203 | 4 | D11,D12,D13 | 01 | DIODE,TVS,30VC,SZESD1L001,SC88,AEC-Q | 3 | EA (each) | SZESD1L001W1T2G | Onsemi | BUY
1060153-00-A | 1100000340 | 4 | R4003,R4005 | 01 | RES,499K,1/16W,1%,0402(1005),AEC-Q | 2 | EA (each) | CRCW0402499KFKED | Vishay | BUY
1494106-00-A | 1100000386 | 4 | C215,C219,C220,C221 | 01 | CAP,C0G,56PF,50V,5%,0402(1005),AEC-Q | 4 | EA (each) | CGA2B2C0G1H560J050BA | TDK Corporation Of America | BUY
1030110-00-A | 1100000368 | 4 | C62,C65,C76,C77,C78,C79,C87,C88,C89,C90,C98,C99,C100,C101,C109,C110,C111,C112,C124,C126,C130,C134,C173,C175,C256,C1119 | 06 | CAP,X7R,10nF,100V,10%,0603(1608),AEC-Q | 26 | EA (each) | CL10B103KC8WPNC~~HMK107B7103KAHT~~AC0603KRX7R0BB103~~CGA3E2X7R2A103K080AA~~GCM188R72A103KA37D~~MCASH168SB7103KTNA01~~MAASH168SB7103KTCA01 | Samsung Electron Mechanics Co Ltd~~Taiyo Yuden~~Yageo~~TDK Corporation Of America~~Murata~~Taiyo Yuden~~Taiyo Yuden | BUY
1861596-00-C | 1100000188 | 4 | PCB1 | 01 | PCB, VEHICLE CONTROLLER, USB, GEN 1 | 1 | EA (each) | NO value | NO value | MAKE - EXT
1869524-00-A | 1100000149 | 4 | U4 | 01 | IC,CTRL,BOOST,LOW IQ,LM5123-Q1,AEC-Q | 1 | EA (each) | LM5123QRGRRQ1 | Texas Instruments | BUY
1619314-00-A | 1100000387 | 4 | C15,C20,C25,C30,C47,C50,C147,C148,C183 | 01 | CAP,X7R,4.7uF,50V,10%,0805S(2012S),AEC-Q | 9 | EA (each) | CGA4J1X7R1H475K125AE | TDK Corporation Of America | BUY
1458790-00-A | 1100000229 | 4 | D24 | 02 | DIODE,TVS,44VC,13.6A,SMA,AEC-Q | 1 | EA (each) | SMA6J28AH | Taiwan Semiconductor | BUY
2007886 | 1100000310 | 4 | C1000,C1001,C1002,C1003,C1021,C1022 | 04 | CAP,COG,33pF,50V,5%,0402,RoHS,AEC-Q | 6 | EA (each) | GCM1555C1H330JA16D~~C0402C330J5GACAUTO~~GCM1555C1H330JA16J~~CL05C330JB51PNC | Murata~~Kemet~~Murata~~Samsung Electro-Mechanics (SEMCO) | BUY
1062623-00-A | 1100000426 | 4 | C42,C48,C55,C56,C132,C133,C136,C138,C165,C166,C174,C203,C1101,C1102,C1104,C1105,C1107,C1108 | 03 | CAP,X7S,4.7uF,100V,20%,1210,S-TRM,AEC-Q | 18 | EA (each) | GCJ32DC72A475ME01K~~GCJ32DC72A475ME01L~~CGA6M3X7S2A475M200AE~~CL32Y475MCIVPNE | Murata~~Murata~~TDK Corporation Of America~~Samsung Electro Mechanics Co Ltd | BUY
1980760-00-A | 1100030450 | 4 | R70 | 02 | RES,3R3,1/2W,1%,0805(2012),AEC-Q | 1 | EA (each) | SG73P2ATTD3R30F~~RPCH20-3R3FTP | KOA Speer~~Kamaya | BUY
1059825-00-A | 1100000341 | 4 | R74,R168 | 01 | RES,24K9,1/16W,1%,0402(1005),RoHS,AEC-Q | 2 | EA (each) | CRCW040224K9FKED | Vishay | BUY
1661843-00-A | 1100000456 | 4 | C45 | 02 | CAP,X5R,4.7uF,10V,20%,0402(1005),AEC-Q | 1 | EA (each) | GRT155R61A475ME13D | Murata | BUY
2008023 | 1100000414 | 4 | R169,R170,R171,R172 | 03 | RES,0R0,1/10W,JMP,0603(1608),RoHS,AEC-Q | 4 | EA (each) | CRCW06030000Z0EA~~ERJ3GEY0R00V~~RK73Z1JTTD | Vishay~~Panasonic~~KOA Speer | BUY
1454636-00-A | 1100000315 | 4 | C52,C125,C127,C131,C135,C172,C179,C180,C184,C185,C186,C187,C188,C190,C217,C218 | 04 | CAP,X7R,0.1uF,25V,10%,0402(1005),AEC-Q | 16 | EA (each) | CL05B104KA54PNC~~GCM155R71E104KE02D~~CGA2B3X7R1E104K050BB~~TMK105B7104KVHF~~MCAST105SB7104KFNA01 | Samsung Electro Mechanics Co Ltd~~Murata~~TDK Corporation Of America~~Taiyo Yuden~~Taiyo Yuden | BUY
1114202-00-A | 1100000264 | 4 | R40 | 02 | RES,750R,1/10W,1%,0603(1608),AEC-Q | 1 | EA (each) | RK73H1JTTD7500F~~CRCW0603750RFKEA~~RMCH16K751FTP~~AC0603FR-07750RL | KOA Speer~~Vishay~~Kamaya~~Yageo | BUY
1754537-00-A | 1100000143 | 4 | U6,U20,U21 | 03 | IC,BCK CONV,DIG PROG,QFN20,AEC-Q | 3 | EA (each) | MPQ8880GVE-0030-AEC1-Z | Monolithic Power Systems (MPS) | BUY
2088219-00-A | 1100030448 | 4 | C43 | 01 | CAP,C0G,560pF,250V,5%,0805(2012),AEC-Q | 1 | EA (each) | GCM21A5C2E561JX01D~~GCM21A5C2E561JX01J~~C0805X561JAGACAUTO | Murata~~Murata~~Kemet | BUY
2088220-00-A | 1100000517 | 4 | Q5 | 01 | XSTR,MOSFET,N-CH,40V,40A,WDFN8,AEC-Q | 1 | EA (each) | DMTH47M2LFVWQ-7~~DMTH47M2LFVWQ-13~~NVTFS5C453NLTAG~~IPZ40N04S5L2R8ATMA1 | Diodes~~Diodes~~Onsemi~~Infineon Technologies | BUY
2088241-00-A | 1100000210 | 4 | Q6 | 01 | XSTR,MOSFET,N-CH,40V,26A,WDFN8,AEC-Q | 1 | EA (each) | DMTH4014LFVWQ-7~~DMTH4014LFVWQ-13~~NVTFS5C478NLTAG~~IPZ40N04S5L7R4ATMA1 | Diodes~~Diodes~~Onsemi~~Infineon Technologies | BUY
1030362-00-A | 1100000232 | 4 | R11,R12,R14,R16,R17,R18,R20,R28,R29,R42,R65,R79,R127,R128,R136,R161,R215,R1005,R1006,R1007,R1008,R4002 | 03 | RES,0R0,1/16W,JUMPER,0402(1005),AEC-Q | 22 | EA (each) | RMCH10JPTH~~ERJ2GE0R00X~~RK73Z1ETTP~~CRCW04020000Z0ED~~AC0402JR-070RL | Kamaya~~Panasonic~~KOA Speer~~Vishay~~Yageo | BUY
1100089-00-A | 1100000309 | 4 | R420 | 01 | RES,0R004,2W,1%,2512(6432),AEC-Q | 1 | EA (each) | PMR100HZPFV4L00 | Rohm Semiconductor USA | BUY
1812636-00-A | 1100000165 | 4 | X1 | 03 | XTAL,24MHz,8pF,100uW,35ppm,AEC-Q | 1 | EA (each) | AY24000303 | TXC | BUY
1517070-00-A | 1100000150 | 4 | U7 | 01 | IC,PWR-SW,HI-SIDE,QUAD,HTSSOP20,AEC-Q | 1 | EA (each) | TPS4H000BQPWPRQ1 | Texas Instruments | BUY
1495788-00-A | 1100000412 | 4 | C181 | 02 | CAP,X7R,1uF,16V,10%,0603(1608),AEC-Q | 1 | EA (each) | C0603C105K4RACAUTO~~CL10B105KO8VPNC~~GCM188R71C105KA64D~~CGA3E1X7R1C105K080AC | Kemet~~Samsung Electro-Mechanics (SEMCO)~~Murata~~TDK Corporation Of America | BUY
1800178-00-A | 1100000151 | 4 | U3 | 01 | IC,CONV,DC-DC,BUCK,ADJ,VQFN-HR9,AEC-Q | 1 | EA (each) | LMR36503MSCQRPERQ1 | Texas Instruments | BUY
1017598-00-A | 1100000362 | 4 | C156 | 02 | CAP,X7R,220nF,50V,10%,0603(1608),AEC-Q | 1 | EA (each) | GCM188R71H224KA64D~~CGA3E3X7R1H224K080AB | Murata~~TDK Corporation Of America | BUY
1943253-00-A | 1100000152 | 4 | U709 | 01 | IC,REG,LDO,ADJ,40V,70mA,SOT23-5(DBV),AEC-Q | 1 | EA (each) | TPS7B4255QDBVRQ1 | Texas Instruments | BUY
2007999 | 1100000342 | 4 | R709 | 05 | RES,0R0,1/2W,JMP,1210(3225),RoHS,AEC-Q | 1 | EA (each) | CRCW12100000Z0EA~~ERJ14Y0R00U~~RK73Z2ETTD~~RMCH35JPTE | Vishay~~Panasonic~~KOA Speer~~Kamaya | BUY
1587474-00-A | 1100000179 | 4 | J2 | 01 | CONN,USB,STR,24P,USB3.1,TYPE-C,SM/TH | 1 | EA (each) | NBS21-AK5U21 | Advanced-Connectek USA Inc (ACON) | BUY
1113449-00-A | 1100000265 | 4 | R43,R47,R51,R55,R72,R73,R214,R1009,R1010 | 03 | RES,2K00,1/16W,1%,0402(1005),AEC-Q | 9 | EA (each) | RMCH10K202FTH~~RK73H1ETTP2001F~~CRCW04022K00FKED~~AC0402FR-072KL | Kamaya~~KOA Speer~~Vishay~~Yageo | BUY
1516864-00-A | 1100000400 | 4 | R9,R71 | 02 | THERMISTOR,NTC,100K0,1%,0402(1005),AEC-Q | 2 | EA (each) | NTCG104EF104FTDSX~~NCU15WF104F6SRC | TDK Corporation Of America~~Murata | BUY
1134357-00-A | 1100000295 | 4 | C63,C144,C150,C154,C189 | 05 | CAP,X7R,1uF,16V,10%,0603(1608),AEC-Q | 5 | EA (each) | CL10B105KO8VPNC~~GCM188R71C105KA64D~~MCASE168SB7105KTNA01~~EMK107B7105KAHT | Samsung Electro-Mechanics (SEMCO)~~Murata~~Taiyo Yuden~~Taiyo Yuden | BUY
2007871 | 1100000225 | 4 | C7,C11,C13,C44,C46,C49,C59,C60,C128,C129,C141,C142,C195,C200,C201,C202 | 08 | CAP,X7R,10nF,50V,10%,0402,RoHS,AEC-Q | 16 | EA (each) | MAASU105SB7103KFNA01~~C0402C103K5RACAUTO~~GCM155R71H103KA55D~~CL05B103KB5VPNC~~CGA2B3X7R1H103K050BB~~MCASU105SB7103KFNA01~~UMK105B7103KVHF | Taiyo Yuden~~Kemet~~Murata~~Samsung Electro Mechanics Co Ltd~~TDK Corporation Of America~~Taiyo Yuden~~Taiyo Yuden | BUY
1684567-00-A | 1100000153 | 4 | U8,U9,U10,U11 | 01 | IC,DRVR,HALF-BRDG,12A,VQFN-HR14,AEC-Q | 4 | EA (each) | DRV8243SQRXYRQ1 | Texas Instruments | BUY
2007881 | 1100000291 | 4 | C182 | 03 | CAP,COG,15pF,50V,5%,0402,RoHS,AEC-Q | 1 | EA (each) | GCM1555C1H150JA16J~~C0402C150J5GACAUTO~~GCM1555C1H150JA16D~~CL05C150JB51PNC | Murata~~Kemet~~Murata~~Samsung Electro-Mechanics (SEMCO) | BUY
1113189-00-A | 1100000266 | 4 | R106,R108,R130,R131,R138,R139 | 02 | RES,10R0,1/16W,1%,0402(1005),AEC-Q | 6 | EA (each) | CRCW040210R0FKED~~RK73H1ETTP10R0F~~RMCH10K100FTH~~AC0402FR-0710RL | Vishay~~KOA Speer~~Kamaya~~Yageo | BUY
1113225-00-A | 1100000255 | 4 | R1020 | 02 | RES,22R0,1/16W,1%,0402(1005),AEC-Q | 1 | EA (each) | CRCW040222R0FKED~~RK73H1ETTP22R0F~~RMCH10K220FTH~~AC0402FR-0722RL | Vishay~~KOA Speer~~Kamaya~~Yageo | BUY
1113221-00-A | 1100000267 | 4 | R8 | 02 | RES,20R0,1/16W,1%,0402(1005),AEC-Q | 1 | EA (each) | RK73H1ETTP20R0F~~CRCW040220R0FKED~~RMCH10K200FTH~~AC0402FR-0720RL | KOA Speer~~Vishay~~Kamaya~~Yageo | BUY
1964698-00-A | 1100000388 | 4 | C31,C32,C36,C37 | 01 | CAP,X7R,10uF,75V,10%,1210(3225),AEC-Q | 4 | EA (each) | CGA6P1X7R1N106K250AC | TDK Corporation | BUY
1933975-00-A | 1100000402 | 4 | D2,D17,D18,D19 | 01 | DIODE,ZENER,5.6V,5%,550mW,SOD323F,AEC-Q | 4 | EA (each) | BZX84J-C5V6_115 | Nexperia | BUY
1113563-00-A | 1100000268 | 4 | R67 | 03 | RES,20K0,1/16W,1%,0402(1005),AEC-Q | 1 | EA (each) | CRCW040220K0FKED~~RK73H1ETTP2002F~~RMCH10K203FTH~~AC0402FR-0720KL | Vishay~~KOA Speer~~Kamaya~~Yageo | BUY
1050188-00-A | 1100000343 | 4 | R116,R124,R159,R216,R218 | 01 | RES,34K0,1/16W,1%,0402(1005),AEC-Q | 5 | EA (each) | CRCW040234K0FKED | Vishay | BUY
1874558-00-A | 1100000219 | 4 | L3,L4,L5 | 01 | IND,PWR,15uH,20%,6.25A,SHIELD,SM,AEC-Q | 3 | EA (each) | SRP1038A-150M | Bourns Inc. | BUY
1863983-00-A | 1100000144 | 4 | U19 | 04 | IC,CTRL,USB-C,PD HUB,3-PORT,QFN40,AEC-Q | 1 | EA (each) | MPF52003GUE-0040-AEC2-Z | Monolithic Power Systems (MPS) | BUY
1798980-00-A | 1100000314 | 4 | R133,R178,R180 | 02 | RES,10R0,1/4W,5%,0603(1608),AEC-Q | 3 | EA (each) | RLC16K100JTP~~ESR03EZPJ100~~ERJ-UP3J100V~~RCS060310R0JNEA~~SR0603JR-7T10RL | Kamaya~~Rohm~~Panasonic~~Vishay~~Yageo | BUY
1050196-00-A | 1100000415 | 4 | R45,R49,R53,R57 | 01 | RES,20K0,1/16W,1%,0402(1005),AEC-Q | 4 | EA (each) | CRCW040220K0FKED | Vishay | BUY
1113303-00-A | 1100000251 | 4 | R3,R10,R13,R15,R19,R44,R48,R52,R56,R145,R156,R227 | 04 | RES,100R,1/16W,1%,0402(1005),AEC-Q | 12 | EA (each) | CRCW0402100RFKED~~AC0402FR-13100RL~~RMCH10K101FTH~~RK73H1ETTP1000F~~AC0402FR-07100RL | Vishay~~Yageo~~Kamaya~~KOA Speer~~Yageo | BUY
| 1100031420 | 4 | U5 |  | FLASHED_IC,MCU,32BIT,1MB FLASH,LFQFP64 |  |  |  |  | MAKE - INT
1786886-00-A | 1100000180 | 5 | U5 | 01 | IC,MCU,32BIT,1MB FLASH,LFQFP64 | 1 | EA (each) | R7F7016904AFP-C-KA1 | Renesas Electronics America | BUY
1962252-00-A | 1100000378 | 4 | L6 | 01 | IND,22uH,1.2A,20%,SHLD,1210(3225),AEC-Q | 1 | EA (each) | BCL322520RT-220M-D | TDK Corporation | BUY
2005190 | 1100000202 | 4 | D6 | AI | TVS,DUAL,BIDI,200W,24V,CAN,SOT23,AEC-Q | 1 | EA (each) | SESDONCAN1LT3G~~SM24CANA-02HTG~~DESD1CAN2SOQ-7-52~~PESD1CAN_215~~DESD1CAN2SOQ-7~~CDSOT23-T24CAN-Q~~AQ24CANA-02HTG~~PESD2CANFD24VT-QR | Onsemi~~Littelfuse~~Diodes~~Nexperia~~Diodes~~Bourns~~Littelfuse~~Nexperia | BUY
1046968-00-A | 1100000401 | 4 | D15 | 03 | DIODE,SCHOTTKY,100V,0.25A,SOD323F,AEC-Q | 1 | EA (each) | BAT46WJ-QF~~BAT46WJ-QX | Nexperia~~Nexperia | BUY
2005869 | 1100000307 | 4 | C10,C170,C171 | AD | Cap,X7R,2.2uF,25V,10%,0805,AEC-Q | 3 | EA (each) | CGA4J3X7R1E225K125AB~~GCM21BR71E225KA73L | TDK Corporation Of America~~Murata | BUY
1113583-00-A | 1100000261 | 4 | R135 | 03 | RES,30K0,1/16W,1%,0402(1005),AEC-Q | 1 | EA (each) | CRCW040230K0FKED~~AC0402FR-0730KL~~RMCH10K303FTH~~RK73H1ETTP3002F | Vishay~~Yageo~~Kamaya~~KOA Speer | BUY
1133256-00-A | 1100000280 | 4 | Q2,Q4 | 04 | XSTR,BJT,PNPx2,40V,200MA,SOT363,AEC-Q | 2 | EA (each) | DMMT3906WQ-7-F-52~~DMMT3906WQ-7-F~~PMP3906AYS-QZ | Diodes~~Diodes~~Nexperia | BUY
1004903-00-A | 1100000344 | 4 | R6 | 02 | RES,0.50 OHM,1W,1%,2010,SMD,AEC-Q | 1 | EA (each) | WSL2010R5000FEA18 | Vishay | BUY
1127843-00-A | 1100000333 | 4 | D3,D5,D16 | 02 | DIODE,FS,DUAL,100V,125mA,SOT363,AEC-Q | 3 | EA (each) | BAV70HDWQ-13~~BAV70HDWQ-13-52 | Diodes~~Diodes | BUY
1939154-00-A | 1100000220 | 4 | L7 | 01 | IND,680nH,15.5A,20%,SHIELDED,SM,AEC-Q | 1 | EA (each) | SRP7028A-R68M | Bourns Inc. | BUY
1939157-00-A | 1100000335 | 4 | FB1,FB2,FB3 | 01 | IND,FERRITE,30R,6A,0603(1608),AEC-Q | 3 | EA (each) | BLM18SP300SH1D | Murata | BUY
1101847-00-A | 1100000389 | 4 | C41,C57,C140,C146,C149,C155,C176,C177,C1008,C1009,C1010,C1011,C1012,C1013,C1103,C1106,C1109 | 01 | CAP,X7S,10nF,100V,10%,0402(1005),AEC-Q | 17 | EA (each) | CGA2B3X7S2A103K050BB | TDK Corporation Of America | BUY
1493823-00-A | 1100000154 | 4 | U1 | 02 | IC,TXCVR,LIN,TLIN1029,VSON8,AEC-Q | 1 | EA (each) | TLIN1029DRBRQ1~~TLIN1029DRBTQ1 | Texas Instruments~~Texas Instruments | BUY
1046419-00-A | 1100000427 | 4 | C178 | 02 | CAP,X7S,10uF,10V,10%,0805(2012),AEC-Q | 1 | EA (each) | CGA4J3X7S1A106K125AB~~CL21Y106KPQVPNE | TDK Corporation Of America~~Samsung Electro-Mechanics (SEMCO) | BUY
1113704-00-A | 1100000345 | 4 | R100,R101,R105,R109 | 03 | RES,340K,1/16W,1%,0402(1005),AEC-Q | 4 | EA (each) | CRCW0402340KFKED~~ERJ-2RKF3403X~~RK73H1ETTP3403F~~RMCH10K3403FTH | Vishay~~Panasonic~~KOA Speer~~Kamaya | BUY
1460318-00-A | 1100000413 | 4 | C1,C14,C19,C24,C29,C39,C64,C151,C191,C194 | 01 | CAP,X7R,0.1UF,50V,10%,0402(1005),AEC-Q | 10 | EA (each) | GCM155R71H104KE02J~~GCM155R71H104KE02D~~CGA2B3X7R1H104K050BB~~CL05B104KB54PNC | Murata~~Murata~~TDK Corporation Of America~~Samsung Electro-Mechanics (SEMCO) | BUY
1033730-00-A | 1100000346 | 4 | R4,R69,R147 | 01 | RES,12K0,1/16W,1%,0402(1005),RoHS,AEC-Q | 3 | EA (each) | CRCW040212K0FKED | Vishay | BUY
1933688-00-A | 1100000399 | 4 | C192,C196,C198 | 01 | CAP,C0G,220pF,100V,5%,0603(1608),AEC-Q | 3 | EA (each) | AC0603JRNPO0BN221 | Yageo | BUY
2036771-00-A | 1100000455 | 4 | L8 | 01 | IND,PWR,1.5uH,15A,23.5A,20%,SM,AEC-Q | 1 | EA (each) | XAL7030-152MEC~~XAL7030-152MED | COILCRAFT INC.~~COILCRAFT INC. | BUY
1113645-00-A | 1100000269 | 4 | R7,R25,R80,R82,R132,R134,R140,R142,R154,R177,R223,R1017,R1018,R1019 | 04 | RES,100K,1/16W,1%,0402(1005),AEC-Q | 14 | EA (each) | RK73H1ETTP1003F~~RMCH10K104FTH~~ERJ-2RKF1003X~~CRCW0402100KFKED~~AC0402FR-07100KL | KOA Speer~~Kamaya~~Panasonic~~Vishay~~Yageo | BUY
1113610-00-A | 1100000347 | 4 | R102,R143 | 03 | RES,49K9,1/16W,1%,0402(1005),AEC-Q | 2 | EA (each) | CRCW040249K9FKED~~ERJ-2RKF4992X~~RK73H1ETTP4992F~~RMCH10K4992FTH | Vishay~~Panasonic~~KOA Speer~~Kamaya | BUY
1994696-00-A | 1100000423 | 3 |  | 04 | SHIELD FRAME, VCUSB | 1 | EA (each) | 1994696-00-A | Liard | MAKE - EXT
1916692-00-A | 1100000374 | 1 |  | 01 | 1916692-00-A | 4 | EA (each) | NO value | LPS Bossard | BUY
ABBREVIATION
MAKE- INT | In house making
MAKE- EXT | Outsourced
BUY | Standard parts procuring
DNP | Do not procure
DNP-cong | customer to consign